## InputData
Order number | Input date (SCD) | Output date (SCD) | Work Content (hrs) | Throughput time (SCD) | Workstation name
KRC11 | 2019-12-30 | 2020-01-01 | 414 | 2 | Number of Workstations | 12
KRC12 | 2020-01-13 | 2020-01-15 | 576 | 2 | Capacity for Single workstation | 24 | hrs/SCD
KRC13 | 2020-01-19 | 2020-01-22 | 686 | 3 | Minimum Inter-Operation Time |  | hrs
KRC14 | 2020-01-26 | 2020-01-29 | 872 | 3 | Capacity | 288 | hrs
KRC15 | 2020-02-03 | 2020-02-05 | 596 | 2 | Stretch factor 'Alpha' | 10 | 0<Alpha<130
KRC16 | 2020-02-10 | 2020-02-12 | 616 | 2
KRC17 | 2020-02-17 | 2020-02-19 | 550 | 2 | Work in Process first day | 0 | hrs
KRC18 | 2020-02-23 | 2020-02-26 | 686 | 3 | Output prior evaluation period | 0
KRC19 | 2020-03-02 | 2020-03-04 | 632 | 2
KRC20 | 2020-03-09 | 2020-03-11 | 470 | 2 | Interoperational Time | 0
KRC21 | 2020-03-15 | 2020-03-18 | 698 | 3
KRC22 | 2020-03-22 | 2020-03-25 | 680 | 3
KRC23 | 2020-03-30 | 2020-04-01 | 574 | 2
KRC24 | 2020-04-05 | 2020-04-08 | 790 | 3
KRC25 | 2020-04-12 | 2020-04-15 | 670 | 3
KRC26 | 2020-04-20 | 2020-04-22 | 556 | 2
KRC27 | 2020-04-26 | 2020-04-29 | 770 | 3
KRC28 | 2020-05-05 | 2020-05-06 | 378 | 1
KRC29 | 2020-05-10 | 2020-05-13 | 652 | 3
KRC30 | 2020-05-18 | 2020-05-20 | 520 | 2
KRC31 | 2020-05-24 | 2020-05-27 | 698 | 3
KRC32 | 2020-05-31 | 2020-06-03 | 880 | 3
KRC33 | 2020-06-08 | 2020-06-10 | 400 | 2
KRC34 | 2020-06-15 | 2020-06-17 | 488 | 2
KRC35 | 2020-06-21 | 2020-06-24 | 802 | 3
KRC36 | 2020-06-28 | 2020-07-01 | 782 | 3
KRC37 | 2020-07-05 | 2020-07-08 | 680 | 3
KRC38 | 2020-07-13 | 2020-07-15 | 614 | 2
KRC39 | 2020-07-19 | 2020-07-22 | 740 | 3
KRC40 | 2020-07-26 | 2020-07-29 | 698 | 3
KRC41 | 2020-08-02 | 2020-08-05 | 810 | 3
KRC42 | 2020-08-10 | 2020-08-12 | 646 | 2
KRC43 | 2020-08-17 | 2020-08-19 | 602 | 2
KRC44 | 2020-08-23 | 2020-08-26 | 660 | 3
KRC45 | 2020-08-30 | 2020-09-02 | 768 | 3
KRC46 | 2020-09-07 | 2020-09-09 | 608 | 2
KRC47 | 2020-09-14 | 2020-09-16 | 626 | 2
KRC48 | 2020-09-21 | 2020-09-23 | 604 | 2
KRC49 | 2020-09-27 | 2020-09-30 | 666 | 3
KRC50 | 2020-10-04 | 2020-10-07 | 792 | 3
KRC51 | 2020-10-11 | 2020-10-14 | 662 | 3
KRC52 | 2020-10-18 | 2020-10-21 | 680 | 3
KRC53 | 2020-10-26 | 2020-10-28 | 602 | 2
KRC54 | 2020-11-01 | 2020-11-04 | 684 | 3
KRC55 | 2020-11-08 | 2020-11-11 | 716 | 3
KRC56 | 2020-11-15 | 2020-11-18 | 712 | 3
KRC57 | 2020-11-22 | 2020-11-25 | 768 | 3
KRC58 | 2020-11-29 | 2020-12-02 | 784 | 3
KRC59 | 2020-12-07 | 2020-12-09 | 646 | 2
KRC60 | 2020-12-13 | 2020-12-16 | 648 | 3
KRC61 | 2020-12-20 | 2020-12-23 | 746 | 3
KRC62 | 2020-12-28 | 2020-12-30 | 630 | 2
TBCC16 | 2020-01-05 | 2020-01-08 | 680 | 3
TBCC17 | 2020-01-12 | 2020-01-15 | 690 | 3
TBCC18 | 2020-01-19 | 2020-01-22 | 720 | 3
TBCC19 | 2020-01-26 | 2020-01-29 | 725 | 3
TBCC20 | 2020-02-02 | 2020-02-05 | 770 | 3
TBCC21 | 2020-02-09 | 2020-02-12 | 775 | 3
TBCC22 | 2020-02-16 | 2020-02-19 | 800 | 3
TBCC23 | 2020-02-23 | 2020-02-26 | 805 | 3
TBCC24 | 2020-03-01 | 2020-03-04 | 810 | 3
TBCC25 | 2020-03-08 | 2020-03-11 | 825 | 3
TBCC26 | 2020-03-15 | 2020-03-18 | 830 | 3
TBCC27 | 2020-03-22 | 2020-03-25 | 830 | 3
TBCC28 | 2020-03-29 | 2020-04-01 | 825 | 3
TBCC29 | 2020-04-05 | 2020-04-08 | 855 | 3
TBCC30 | 2020-04-12 | 2020-04-15 | 880 | 3
TBCC31 | 2020-04-19 | 2020-04-22 | 865 | 3
TBCC32 | 2020-04-26 | 2020-04-29 | 895 | 3
TBCC33 | 2020-05-03 | 2020-05-06 | 875 | 3
TBCC34 | 2020-05-09 | 2020-05-13 | 940 | 4
TBCC35 | 2020-05-16 | 2020-05-20 | 925 | 4
TBCC36 | 2020-05-24 | 2020-05-27 | 880 | 3
TBCC37 | 2020-05-31 | 2020-06-03 | 885 | 3
TBCC38 | 2020-06-06 | 2020-06-10 | 915 | 4
TBCC39 | 2020-06-14 | 2020-06-17 | 905 | 3
TBCC40 | 2020-06-21 | 2020-06-24 | 900 | 3
TBCC41 | 2020-06-28 | 2020-07-01 | 865 | 3
TBCC42 | 2020-07-04 | 2020-07-08 | 910 | 4
TBCC43 | 2020-07-12 | 2020-07-15 | 905 | 3
TBCC44 | 2020-07-19 | 2020-07-22 | 880 | 3
TBCC45 | 2020-07-26 | 2020-07-29 | 880 | 3
TBCC46 | 2020-08-02 | 2020-08-05 | 840 | 3
TBCC47 | 2020-08-09 | 2020-08-12 | 800 | 3
TBCC48 | 2020-08-16 | 2020-08-19 | 845 | 3
TBCC49 | 2020-08-23 | 2020-08-26 | 845 | 3
TBCC50 | 2020-08-30 | 2020-09-02 | 830 | 3
TBCC51 | 2020-09-06 | 2020-09-09 | 855 | 3
TBCC52 | 2020-09-13 | 2020-09-16 | 815 | 3
TBCC53 | 2020-09-20 | 2020-09-23 | 825 | 3
TBCC54 | 2020-09-27 | 2020-09-30 | 825 | 3
TBCC55 | 2020-10-02 | 2020-10-07 | 1180 | 5
TBCC56 | 2020-10-09 | 2020-10-14 | 1190 | 5
TBCC57 | 2020-10-16 | 2020-10-21 | 1380 | 5
TBCC58 | 2020-10-23 | 2020-10-28 | 1315 | 5
TBCC59 | 2020-10-30 | 2020-11-04 | 1260 | 5
TBCC60 | 2020-11-06 | 2020-11-11 | 1210 | 5
TBCC61 | 2020-11-13 | 2020-11-18 | 1195 | 5
TBCC62 | 2020-11-20 | 2020-11-25 | 1215 | 5
TBCC63 | 2020-11-27 | 2020-12-02 | 1355 | 5
TBCC64 | 2020-12-05 | 2020-12-09 | 1105 | 4
TBCC65 | 2020-12-12 | 2020-12-16 | 1100 | 4
TBCC66 | 2020-12-20 | 2020-12-23 | 880 | 3
TBCC67 | 2020-12-26 | 2020-12-30 | 940 | 4

## Throughput
Throughput Diagram

## Overview
Throughput diagram
| 104 |  | number of completed orders
| 791.13 | hrs | average work content
| 195.7098 | hrs | standart deviation work content
| 3.0192 | SCD | average throughput time
| 3.0415 | SCD | average range
|  | hrs/SCD | output
| 224.1907 | hrs/SCD | average output rate
| 301.68 | hrs/SCD | maximum output rate
Lodistic operating curves
| 288 | hrs/SCD | capacity
| 681.87 | hrs | average work in process level
| 840.58 | hrs | ideal minimum work in process level
| 81.1 | % | relative work in process
| 74.3 | % | average utilization rate
| 78.3617 | % | Schedule reliability

## LOC
Logistic operating curves
WIP independent loss of utilization
WIP dependent
loss of utilization

## CalcThroughput
Day number | Output | Input | WIP | Start | 43829 | WCav | WC | (WCav-WCi)2
2019-12-29 | 0 | 0 | 0 | End | 44195 | 791.13 | 414 | 142227.0369
2019-12-30 | 0 | 0 | 0 | Output prior Evaluation Period | 0 | 791.13 | 576 | 46280.9169
2019-12-30 | 0 | 414 | 414 |  |  | 791.13 | 686 | 11052.3169
2019-12-31 | 0 | 414 | 414 | Capacity Limit |  | 791.13 | 872 | 6539.9569
2019-12-31 | 0 | 414 | 414 | 43828 | 0 | 791.13 | 596 | 38075.7169
2020-01-01 | 0 | 414 | 414 | 44195 | 105696 | 791.13 | 616 | 30670.5169
2020-01-01 | 414 | 414 | 0 | 367 |  | 791.13 | 550 | 58143.6769
2020-01-02 | 414 | 414 | 0 |  |  | 791.13 | 686 | 11052.3169
2020-01-02 | 414 | 414 | 0 |  |  | 791.13 | 632 | 25322.3569
2020-01-03 | 414 | 414 | 0 |  |  | 791.13 | 470 | 103124.4769
2020-01-03 | 414 | 414 | 0 |  |  | 791.13 | 698 | 8673.1969
2020-01-04 | 414 | 414 | 0 |  |  | 791.13 | 680 | 12349.8769
2020-01-04 | 414 | 414 | 0 |  |  | 791.13 | 574 | 47145.4369
2020-01-05 | 414 | 414 | 0 |  |  | 791.13 | 790 | 1.2769
2020-01-05 | 414 | 1094 | 680 |  |  | 791.13 | 670 | 14672.4769
2020-01-06 | 414 | 1094 | 680 |  |  | 791.13 | 556 | 55286.1169
2020-01-06 | 414 | 1094 | 680 |  |  | 791.13 | 770 | 446.4769
2020-01-07 | 414 | 1094 | 680 |  |  | 791.13 | 378 | 170676.3969
2020-01-07 | 414 | 1094 | 680 |  |  | 791.13 | 652 | 19357.1569
2020-01-08 | 414 | 1094 | 680 |  |  | 791.13 | 520 | 73511.4769
2020-01-08 | 1094 | 1094 | 0 |  |  | 791.13 | 698 | 8673.1969
2020-01-09 | 1094 | 1094 | 0 |  |  | 791.13 | 880 | 7897.8769
2020-01-09 | 1094 | 1094 | 0 |  |  | 791.13 | 400 | 152982.6769
2020-01-10 | 1094 | 1094 | 0 |  |  | 791.13 | 488 | 91887.7969
2020-01-10 | 1094 | 1094 | 0 |  |  | 791.13 | 802 | 118.1569
2020-01-11 | 1094 | 1094 | 0 |  |  | 791.13 | 782 | 83.3569
2020-01-11 | 1094 | 1094 | 0 |  |  | 791.13 | 680 | 12349.8769
2020-01-12 | 1094 | 1094 | 0 |  |  | 791.13 | 614 | 31375.0369
2020-01-12 | 1094 | 1784 | 690 |  |  | 791.13 | 740 | 2614.2769
2020-01-13 | 1094 | 1784 | 690 |  |  | 791.13 | 698 | 8673.1969
2020-01-13 | 1094 | 2360 | 1266 |  |  | 791.13 | 810 | 356.0769
2020-01-14 | 1094 | 2360 | 1266 |  |  | 791.13 | 646 | 21062.7169
2020-01-14 | 1094 | 2360 | 1266 |  |  | 791.13 | 602 | 35770.1569
2020-01-15 | 1094 | 2360 | 1266 |  |  | 791.13 | 660 | 17195.0769
2020-01-15 | 2360 | 2360 | 0 |  |  | 791.13 | 768 | 534.9969
2020-01-16 | 2360 | 2360 | 0 |  |  | 791.13 | 608 | 33536.5969
2020-01-16 | 2360 | 2360 | 0 |  |  | 791.13 | 626 | 27267.9169
2020-01-17 | 2360 | 2360 | 0 |  |  | 791.13 | 604 | 35017.6369
2020-01-17 | 2360 | 2360 | 0 |  |  | 791.13 | 666 | 15657.5169
2020-01-18 | 2360 | 2360 | 0 |  |  | 791.13 | 792 | 0.7569
2020-01-18 | 2360 | 2360 | 0 |  |  | 791.13 | 662 | 16674.5569
2020-01-19 | 2360 | 2360 | 0 |  |  | 791.13 | 680 | 12349.8769
2020-01-19 | 2360 | 3766 | 1406 |  |  | 791.13 | 602 | 35770.1569
2020-01-20 | 2360 | 3766 | 1406 |  |  | 791.13 | 684 | 11476.8369
2020-01-20 | 2360 | 3766 | 1406 |  |  | 791.13 | 716 | 5644.5169
2020-01-21 | 2360 | 3766 | 1406 |  |  | 791.13 | 712 | 6261.5569
2020-01-21 | 2360 | 3766 | 1406 |  |  | 791.13 | 768 | 534.9969
2020-01-22 | 2360 | 3766 | 1406 |  |  | 791.13 | 784 | 50.8369
2020-01-22 | 3766 | 3766 | 0 |  |  | 791.13 | 646 | 21062.7169
2020-01-23 | 3766 | 3766 | 0 |  |  | 791.13 | 648 | 20486.1969
2020-01-23 | 3766 | 3766 | 0 |  |  | 791.13 | 746 | 2036.7169
2020-01-24 | 3766 | 3766 | 0 |  |  | 791.13 | 630 | 25962.8769
2020-01-24 | 3766 | 3766 | 0 |  |  | 791.13 | 680 | 12349.8769
2020-01-25 | 3766 | 3766 | 0 |  |  | 791.13 | 690 | 10227.2769
2020-01-25 | 3766 | 3766 | 0 | 0 |  | 791.13 | 720 | 5059.4769
2020-01-26 | 3766 | 3766 | 0 |  |  | 791.13 | 725 | 4373.1769
2020-01-26 | 3766 | 5363 | 1597 |  |  | 791.13 | 770 | 446.4769
2020-01-27 | 3766 | 5363 | 1597 |  |  | 791.13 | 775 | 260.1769
2020-01-27 | 3766 | 5363 | 1597 |  |  | 791.13 | 800 | 78.6769
2020-01-28 | 3766 | 5363 | 1597 |  |  | 791.13 | 805 | 192.3769
2020-01-28 | 3766 | 5363 | 1597 |  |  | 791.13 | 810 | 356.0769
2020-01-29 | 3766 | 5363 | 1597 |  |  | 791.13 | 825 | 1147.1769
2020-01-29 | 5363 | 5363 | 0 |  |  | 791.13 | 830 | 1510.8769
2020-01-30 | 5363 | 5363 | 0 |  |  | 791.13 | 830 | 1510.8769
2020-01-30 | 5363 | 5363 | 0 |  |  | 791.13 | 825 | 1147.1769
2020-01-31 | 5363 | 5363 | 0 |  |  | 791.13 | 855 | 4079.3769
2020-01-31 | 5363 | 5363 | 0 |  |  | 791.13 | 880 | 7897.8769
2020-02-01 | 5363 | 5363 | 0 |  |  | 791.13 | 865 | 5456.7769
2020-02-01 | 5363 | 5363 | 0 |  |  | 791.13 | 895 | 10788.9769
2020-02-02 | 5363 | 5363 | 0 |  |  | 791.13 | 875 | 7034.1769
2020-02-02 | 5363 | 6133 | 770 |  |  | 791.13 | 940 | 22162.2769
2020-02-03 | 5363 | 6133 | 770 |  |  | 791.13 | 925 | 17921.1769
2020-02-03 | 5363 | 6729 | 1366 |  |  | 791.13 | 880 | 7897.8769
2020-02-04 | 5363 | 6729 | 1366 |  |  | 791.13 | 885 | 8811.5769
2020-02-04 | 5363 | 6729 | 1366 |  |  | 791.13 | 915 | 15343.7769
2020-02-05 | 5363 | 6729 | 1366 |  |  | 791.13 | 905 | 12966.3769
2020-02-05 | 6729 | 6729 | 0 |  |  | 791.13 | 900 | 11852.6769
2020-02-06 | 6729 | 6729 | 0 |  |  | 791.13 | 865 | 5456.7769
2020-02-06 | 6729 | 6729 | 0 |  |  | 791.13 | 910 | 14130.0769
2020-02-07 | 6729 | 6729 | 0 |  |  | 791.13 | 905 | 12966.3769
2020-02-07 | 6729 | 6729 | 0 |  |  | 791.13 | 880 | 7897.8769
2020-02-08 | 6729 | 6729 | 0 |  |  | 791.13 | 880 | 7897.8769
2020-02-08 | 6729 | 6729 | 0 |  |  | 791.13 | 840 | 2388.2769
2020-02-09 | 6729 | 6729 | 0 |  |  | 791.13 | 800 | 78.6769
2020-02-09 | 6729 | 7504 | 775 |  |  | 791.13 | 845 | 2901.9769
2020-02-10 | 6729 | 7504 | 775 |  |  | 791.13 | 845 | 2901.9769
2020-02-10 | 6729 | 8120 | 1391 |  |  | 791.13 | 830 | 1510.8769
2020-02-11 | 6729 | 8120 | 1391 |  |  | 791.13 | 855 | 4079.3769
2020-02-11 | 6729 | 8120 | 1391 |  |  | 791.13 | 815 | 569.7769
2020-02-12 | 6729 | 8120 | 1391 |  |  | 791.13 | 825 | 1147.1769
2020-02-12 | 8120 | 8120 | 0 |  |  | 791.13 | 825 | 1147.1769
2020-02-13 | 8120 | 8120 | 0 |  |  | 791.13 | 1180 | 151219.8769
2020-02-13 | 8120 | 8120 | 0 |  |  | 791.13 | 1190 | 159097.2769
2020-02-14 | 8120 | 8120 | 0 | 0 |  | 791.13 | 1380 | 346767.8769
2020-02-14 | 8120 | 8120 | 0 | 0 |  | 791.13 | 1315 | 274439.7769
2020-02-15 | 8120 | 8120 | 0 |  |  | 791.13 | 1260 | 219839.0769
2020-02-15 | 8120 | 8120 | 0 |  |  | 791.13 | 1210 | 175452.0769
2020-02-16 | 8120 | 8120 | 0 |  |  | 791.13 | 1195 | 163110.9769
2020-02-16 | 8120 | 8920 | 800 |  |  | 791.13 | 1215 | 179665.7769
2020-02-17 | 8120 | 8920 | 800 |  |  | 791.13 | 1355 | 317949.3769
2020-02-17 | 8120 | 9470 | 1350 |  |  | 791.13 | 1105 | 98514.3769
2020-02-18 | 8120 | 9470 | 1350 |  |  | 791.13 | 1100 | 95400.6769
2020-02-18 | 8120 | 9470 | 1350 |  |  | 791.13 | 880 | 7897.8769
2020-02-19 | 8120 | 9470 | 1350 |  |  | 791.13 | 940 | 22162.2769
2020-02-19 | 9470 | 9470 | 0
2020-02-20 | 9470 | 9470 | 0
2020-02-20 | 9470 | 9470 | 0
2020-02-21 | 9470 | 9470 | 0
2020-02-21 | 9470 | 9470 | 0
2020-02-22 | 9470 | 9470 | 0
2020-02-22 | 9470 | 9470 | 0
2020-02-23 | 9470 | 9470 | 0
2020-02-23 | 9470 | 10961 | 1491
2020-02-24 | 9470 | 10961 | 1491
2020-02-24 | 9470 | 10961 | 1491
2020-02-25 | 9470 | 10961 | 1491
2020-02-25 | 9470 | 10961 | 1491
2020-02-26 | 9470 | 10961 | 1491
2020-02-26 | 10961 | 10961 | 0
2020-02-27 | 10961 | 10961 | 0
2020-02-27 | 10961 | 10961 | 0
2020-02-28 | 10961 | 10961 | 0
2020-02-28 | 10961 | 10961 | 0
2020-02-29 | 10961 | 10961 | 0
2020-02-29 | 10961 | 10961 | 0
2020-03-01 | 10961 | 10961 | 0
2020-03-01 | 10961 | 11771 | 810
2020-03-02 | 10961 | 11771 | 810
2020-03-02 | 10961 | 12403 | 1442
2020-03-03 | 10961 | 12403 | 1442
2020-03-03 | 10961 | 12403 | 1442
2020-03-04 | 10961 | 12403 | 1442
2020-03-04 | 12403 | 12403 | 0
2020-03-05 | 12403 | 12403 | 0
2020-03-05 | 12403 | 12403 | 0
2020-03-06 | 12403 | 12403 | 0
2020-03-06 | 12403 | 12403 | 0
2020-03-07 | 12403 | 12403 | 0
2020-03-07 | 12403 | 12403 | 0
2020-03-08 | 12403 | 12403 | 0
2020-03-08 | 12403 | 13228 | 825
2020-03-09 | 12403 | 13228 | 825
2020-03-09 | 12403 | 13698 | 1295
2020-03-10 | 12403 | 13698 | 1295
2020-03-10 | 12403 | 13698 | 1295
2020-03-11 | 12403 | 13698 | 1295
2020-03-11 | 13698 | 13698 | 0
2020-03-12 | 13698 | 13698 | 0
2020-03-12 | 13698 | 13698 | 0
2020-03-13 | 13698 | 13698 | 0
2020-03-13 | 13698 | 13698 | 0
2020-03-14 | 13698 | 13698 | 0
2020-03-14 | 13698 | 13698 | 0
2020-03-15 | 13698 | 13698 | 0
2020-03-15 | 13698 | 15226 | 1528
2020-03-16 | 13698 | 15226 | 1528
2020-03-16 | 13698 | 15226 | 1528
2020-03-17 | 13698 | 15226 | 1528
2020-03-17 | 13698 | 15226 | 1528
2020-03-18 | 13698 | 15226 | 1528
2020-03-18 | 15226 | 15226 | 0
2020-03-19 | 15226 | 15226 | 0
2020-03-19 | 15226 | 15226 | 0
2020-03-20 | 15226 | 15226 | 0
2020-03-20 | 15226 | 15226 | 0
2020-03-21 | 15226 | 15226 | 0
2020-03-21 | 15226 | 15226 | 0
2020-03-22 | 15226 | 15226 | 0
2020-03-22 | 15226 | 16736 | 1510
2020-03-23 | 15226 | 16736 | 1510
2020-03-23 | 15226 | 16736 | 1510
2020-03-24 | 15226 | 16736 | 1510
2020-03-24 | 15226 | 16736 | 1510
2020-03-25 | 15226 | 16736 | 1510
2020-03-25 | 16736 | 16736 | 0
2020-03-26 | 16736 | 16736 | 0
2020-03-26 | 16736 | 16736 | 0
2020-03-27 | 16736 | 16736 | 0
2020-03-27 | 16736 | 16736 | 0
2020-03-28 | 16736 | 16736 | 0
2020-03-28 | 16736 | 16736 | 0
2020-03-29 | 16736 | 16736 | 0
2020-03-29 | 16736 | 17561 | 825
2020-03-30 | 16736 | 17561 | 825
2020-03-30 | 16736 | 18135 | 1399
2020-03-31 | 16736 | 18135 | 1399
2020-03-31 | 16736 | 18135 | 1399
2020-04-01 | 16736 | 18135 | 1399
2020-04-01 | 18135 | 18135 | 0
2020-04-02 | 18135 | 18135 | 0
2020-04-02 | 18135 | 18135 | 0
2020-04-03 | 18135 | 18135 | 0
2020-04-03 | 18135 | 18135 | 0
2020-04-04 | 18135 | 18135 | 0
2020-04-04 | 18135 | 18135 | 0
2020-04-05 | 18135 | 18135 | 0
2020-04-05 | 18135 | 19780 | 1645
2020-04-06 | 18135 | 19780 | 1645
2020-04-06 | 18135 | 19780 | 1645
2020-04-07 | 18135 | 19780 | 1645
2020-04-07 | 18135 | 19780 | 1645
2020-04-08 | 18135 | 19780 | 1645
2020-04-08 | 19780 | 19780 | 0
2020-04-09 | 19780 | 19780 | 0
2020-04-09 | 19780 | 19780 | 0
2020-04-10 | 19780 | 19780 | 0
2020-04-10 | 19780 | 19780 | 0
2020-04-11 | 19780 | 19780 | 0
2020-04-11 | 19780 | 19780 | 0
2020-04-12 | 19780 | 19780 | 0
2020-04-12 | 19780 | 21330 | 1550
2020-04-13 | 19780 | 21330 | 1550
2020-04-13 | 19780 | 21330 | 1550
2020-04-14 | 19780 | 21330 | 1550
2020-04-14 | 19780 | 21330 | 1550
2020-04-15 | 19780 | 21330 | 1550
2020-04-15 | 21330 | 21330 | 0
2020-04-16 | 21330 | 21330 | 0
2020-04-16 | 21330 | 21330 | 0
2020-04-17 | 21330 | 21330 | 0
2020-04-17 | 21330 | 21330 | 0
2020-04-18 | 21330 | 21330 | 0
2020-04-18 | 21330 | 21330 | 0
2020-04-19 | 21330 | 21330 | 0
2020-04-19 | 21330 | 22195 | 865
2020-04-20 | 21330 | 22195 | 865
2020-04-20 | 21330 | 22751 | 1421
2020-04-21 | 21330 | 22751 | 1421
2020-04-21 | 21330 | 22751 | 1421
2020-04-22 | 21330 | 22751 | 1421
2020-04-22 | 22751 | 22751 | 0
2020-04-23 | 22751 | 22751 | 0
2020-04-23 | 22751 | 22751 | 0
2020-04-24 | 22751 | 22751 | 0
2020-04-24 | 22751 | 22751 | 0
2020-04-25 | 22751 | 22751 | 0
2020-04-25 | 22751 | 22751 | 0
2020-04-26 | 22751 | 22751 | 0
2020-04-26 | 22751 | 24416 | 1665
2020-04-27 | 22751 | 24416 | 1665
2020-04-27 | 22751 | 24416 | 1665
2020-04-28 | 22751 | 24416 | 1665
2020-04-28 | 22751 | 24416 | 1665
2020-04-29 | 22751 | 24416 | 1665
2020-04-29 | 24416 | 24416 | 0
2020-04-30 | 24416 | 24416 | 0
2020-04-30 | 24416 | 24416 | 0
2020-05-01 | 24416 | 24416 | 0
2020-05-01 | 24416 | 24416 | 0
2020-05-02 | 24416 | 24416 | 0
2020-05-02 | 24416 | 24416 | 0
2020-05-03 | 24416 | 24416 | 0
2020-05-03 | 24416 | 25291 | 875
2020-05-04 | 24416 | 25291 | 875
2020-05-04 | 24416 | 25291 | 875
2020-05-05 | 24416 | 25291 | 875
2020-05-05 | 24416 | 25669 | 1253
2020-05-06 | 24416 | 25669 | 1253
2020-05-06 | 25669 | 25669 | 0
2020-05-07 | 25669 | 25669 | 0
2020-05-07 | 25669 | 25669 | 0
2020-05-08 | 25669 | 25669 | 0
2020-05-08 | 25669 | 25669 | 0
2020-05-09 | 25669 | 25669 | 0
2020-05-09 | 25669 | 26609 | 940
2020-05-10 | 25669 | 26609 | 940
2020-05-10 | 25669 | 27261 | 1592
2020-05-11 | 25669 | 27261 | 1592
2020-05-11 | 25669 | 27261 | 1592
2020-05-12 | 25669 | 27261 | 1592
2020-05-12 | 25669 | 27261 | 1592
2020-05-13 | 25669 | 27261 | 1592
2020-05-13 | 27261 | 27261 | 0
2020-05-14 | 27261 | 27261 | 0
2020-05-14 | 27261 | 27261 | 0
2020-05-15 | 27261 | 27261 | 0
2020-05-15 | 27261 | 27261 | 0
2020-05-16 | 27261 | 27261 | 0
2020-05-16 | 27261 | 28186 | 925
2020-05-17 | 27261 | 28186 | 925
2020-05-17 | 27261 | 28186 | 925
2020-05-18 | 27261 | 28186 | 925
2020-05-18 | 27261 | 28706 | 1445
2020-05-19 | 27261 | 28706 | 1445
2020-05-19 | 27261 | 28706 | 1445
2020-05-20 | 27261 | 28706 | 1445
2020-05-20 | 28706 | 28706 | 0
2020-05-21 | 28706 | 28706 | 0
2020-05-21 | 28706 | 28706 | 0
2020-05-22 | 28706 | 28706 | 0
2020-05-22 | 28706 | 28706 | 0
2020-05-23 | 28706 | 28706 | 0
2020-05-23 | 28706 | 28706 | 0
2020-05-24 | 28706 | 28706 | 0
2020-05-24 | 28706 | 30284 | 1578
2020-05-25 | 28706 | 30284 | 1578
2020-05-25 | 28706 | 30284 | 1578
2020-05-26 | 28706 | 30284 | 1578
2020-05-26 | 28706 | 30284 | 1578
2020-05-27 | 28706 | 30284 | 1578
2020-05-27 | 30284 | 30284 | 0
2020-05-28 | 30284 | 30284 | 0
2020-05-28 | 30284 | 30284 | 0
2020-05-29 | 30284 | 30284 | 0
2020-05-29 | 30284 | 30284 | 0
2020-05-30 | 30284 | 30284 | 0
2020-05-30 | 30284 | 30284 | 0
2020-05-31 | 30284 | 30284 | 0
2020-05-31 | 30284 | 32049 | 1765
2020-06-01 | 30284 | 32049 | 1765
2020-06-01 | 30284 | 32049 | 1765
2020-06-02 | 30284 | 32049 | 1765
2020-06-02 | 30284 | 32049 | 1765
2020-06-03 | 30284 | 32049 | 1765
2020-06-03 | 32049 | 32049 | 0
2020-06-04 | 32049 | 32049 | 0
2020-06-04 | 32049 | 32049 | 0
2020-06-05 | 32049 | 32049 | 0
2020-06-05 | 32049 | 32049 | 0
2020-06-06 | 32049 | 32049 | 0
2020-06-06 | 32049 | 32964 | 915
2020-06-07 | 32049 | 32964 | 915
2020-06-07 | 32049 | 32964 | 915
2020-06-08 | 32049 | 32964 | 915
2020-06-08 | 32049 | 33364 | 1315
2020-06-09 | 32049 | 33364 | 1315
2020-06-09 | 32049 | 33364 | 1315
2020-06-10 | 32049 | 33364 | 1315
2020-06-10 | 33364 | 33364 | 0
2020-06-11 | 33364 | 33364 | 0
2020-06-11 | 33364 | 33364 | 0
2020-06-12 | 33364 | 33364 | 0
2020-06-12 | 33364 | 33364 | 0
2020-06-13 | 33364 | 33364 | 0
2020-06-13 | 33364 | 33364 | 0
2020-06-14 | 33364 | 33364 | 0
2020-06-14 | 33364 | 34269 | 905
2020-06-15 | 33364 | 34269 | 905
2020-06-15 | 33364 | 34757 | 1393
2020-06-16 | 33364 | 34757 | 1393
2020-06-16 | 33364 | 34757 | 1393
2020-06-17 | 33364 | 34757 | 1393
2020-06-17 | 34757 | 34757 | 0
2020-06-18 | 34757 | 34757 | 0
2020-06-18 | 34757 | 34757 | 0
2020-06-19 | 34757 | 34757 | 0
2020-06-19 | 34757 | 34757 | 0
2020-06-20 | 34757 | 34757 | 0
2020-06-20 | 34757 | 34757 | 0
2020-06-21 | 34757 | 34757 | 0
2020-06-21 | 34757 | 36459 | 1702
2020-06-22 | 34757 | 36459 | 1702
2020-06-22 | 34757 | 36459 | 1702
2020-06-23 | 34757 | 36459 | 1702
2020-06-23 | 34757 | 36459 | 1702
2020-06-24 | 34757 | 36459 | 1702
2020-06-24 | 36459 | 36459 | 0
2020-06-25 | 36459 | 36459 | 0
2020-06-25 | 36459 | 36459 | 0
2020-06-26 | 36459 | 36459 | 0
2020-06-26 | 36459 | 36459 | 0
2020-06-27 | 36459 | 36459 | 0
2020-06-27 | 36459 | 36459 | 0
2020-06-28 | 36459 | 36459 | 0
2020-06-28 | 36459 | 38106 | 1647
2020-06-29 | 36459 | 38106 | 1647
2020-06-29 | 36459 | 38106 | 1647
2020-06-30 | 36459 | 38106 | 1647
2020-06-30 | 36459 | 38106 | 1647
2020-07-01 | 36459 | 38106 | 1647
2020-07-01 | 38106 | 38106 | 0
2020-07-02 | 38106 | 38106 | 0
2020-07-02 | 38106 | 38106 | 0
2020-07-03 | 38106 | 38106 | 0
2020-07-03 | 38106 | 38106 | 0
2020-07-04 | 38106 | 38106 | 0
2020-07-04 | 38106 | 39016 | 910
2020-07-05 | 38106 | 39016 | 910
2020-07-05 | 38106 | 39696 | 1590
2020-07-06 | 38106 | 39696 | 1590
2020-07-06 | 38106 | 39696 | 1590
2020-07-07 | 38106 | 39696 | 1590
2020-07-07 | 38106 | 39696 | 1590
2020-07-08 | 38106 | 39696 | 1590
2020-07-08 | 39696 | 39696 | 0
2020-07-09 | 39696 | 39696 | 0
2020-07-09 | 39696 | 39696 | 0
2020-07-10 | 39696 | 39696 | 0
2020-07-10 | 39696 | 39696 | 0
2020-07-11 | 39696 | 39696 | 0
2020-07-11 | 39696 | 39696 | 0
2020-07-12 | 39696 | 39696 | 0
2020-07-12 | 39696 | 40601 | 905
2020-07-13 | 39696 | 40601 | 905
2020-07-13 | 39696 | 41215 | 1519
2020-07-14 | 39696 | 41215 | 1519
2020-07-14 | 39696 | 41215 | 1519
2020-07-15 | 39696 | 41215 | 1519
2020-07-15 | 41215 | 41215 | 0
2020-07-16 | 41215 | 41215 | 0
2020-07-16 | 41215 | 41215 | 0
2020-07-17 | 41215 | 41215 | 0
2020-07-17 | 41215 | 41215 | 0
2020-07-18 | 41215 | 41215 | 0
2020-07-18 | 41215 | 41215 | 0
2020-07-19 | 41215 | 41215 | 0
2020-07-19 | 41215 | 42835 | 1620
2020-07-20 | 41215 | 42835 | 1620
2020-07-20 | 41215 | 42835 | 1620
2020-07-21 | 41215 | 42835 | 1620
2020-07-21 | 41215 | 42835 | 1620
2020-07-22 | 41215 | 42835 | 1620
2020-07-22 | 42835 | 42835 | 0
2020-07-23 | 42835 | 42835 | 0
2020-07-23 | 42835 | 42835 | 0
2020-07-24 | 42835 | 42835 | 0
2020-07-24 | 42835 | 42835 | 0
2020-07-25 | 42835 | 42835 | 0
2020-07-25 | 42835 | 42835 | 0
2020-07-26 | 42835 | 42835 | 0
2020-07-26 | 42835 | 44413 | 1578
2020-07-27 | 42835 | 44413 | 1578
2020-07-27 | 42835 | 44413 | 1578
2020-07-28 | 42835 | 44413 | 1578
2020-07-28 | 42835 | 44413 | 1578
2020-07-29 | 42835 | 44413 | 1578
2020-07-29 | 44413 | 44413 | 0
2020-07-30 | 44413 | 44413 | 0
2020-07-30 | 44413 | 44413 | 0
2020-07-31 | 44413 | 44413 | 0
2020-07-31 | 44413 | 44413 | 0
2020-08-01 | 44413 | 44413 | 0
2020-08-01 | 44413 | 44413 | 0
2020-08-02 | 44413 | 44413 | 0
2020-08-02 | 44413 | 46063 | 1650
2020-08-03 | 44413 | 46063 | 1650
2020-08-03 | 44413 | 46063 | 1650
2020-08-04 | 44413 | 46063 | 1650
2020-08-04 | 44413 | 46063 | 1650
2020-08-05 | 44413 | 46063 | 1650
2020-08-05 | 46063 | 46063 | 0
2020-08-06 | 46063 | 46063 | 0
2020-08-06 | 46063 | 46063 | 0
2020-08-07 | 46063 | 46063 | 0
2020-08-07 | 46063 | 46063 | 0
2020-08-08 | 46063 | 46063 | 0
2020-08-08 | 46063 | 46063 | 0
2020-08-09 | 46063 | 46063 | 0
2020-08-09 | 46063 | 46863 | 800
2020-08-10 | 46063 | 46863 | 800
2020-08-10 | 46063 | 47509 | 1446
2020-08-11 | 46063 | 47509 | 1446
2020-08-11 | 46063 | 47509 | 1446
2020-08-12 | 46063 | 47509 | 1446
2020-08-12 | 47509 | 47509 | 0
2020-08-13 | 47509 | 47509 | 0
2020-08-13 | 47509 | 47509 | 0
2020-08-14 | 47509 | 47509 | 0
2020-08-14 | 47509 | 47509 | 0
2020-08-15 | 47509 | 47509 | 0
2020-08-15 | 47509 | 47509 | 0
2020-08-16 | 47509 | 47509 | 0
2020-08-16 | 47509 | 48354 | 845
2020-08-17 | 47509 | 48354 | 845
2020-08-17 | 47509 | 48956 | 1447
2020-08-18 | 47509 | 48956 | 1447
2020-08-18 | 47509 | 48956 | 1447
2020-08-19 | 47509 | 48956 | 1447
2020-08-19 | 48956 | 48956 | 0
2020-08-20 | 48956 | 48956 | 0
2020-08-20 | 48956 | 48956 | 0
2020-08-21 | 48956 | 48956 | 0
2020-08-21 | 48956 | 48956 | 0
2020-08-22 | 48956 | 48956 | 0
2020-08-22 | 48956 | 48956 | 0
2020-08-23 | 48956 | 48956 | 0
2020-08-23 | 48956 | 50461 | 1505
2020-08-24 | 48956 | 50461 | 1505
2020-08-24 | 48956 | 50461 | 1505
2020-08-25 | 48956 | 50461 | 1505
2020-08-25 | 48956 | 50461 | 1505
2020-08-26 | 48956 | 50461 | 1505
2020-08-26 | 50461 | 50461 | 0
2020-08-27 | 50461 | 50461 | 0
2020-08-27 | 50461 | 50461 | 0
2020-08-28 | 50461 | 50461 | 0
2020-08-28 | 50461 | 50461 | 0
2020-08-29 | 50461 | 50461 | 0
2020-08-29 | 50461 | 50461 | 0
2020-08-30 | 50461 | 50461 | 0
2020-08-30 | 50461 | 52059 | 1598
2020-08-31 | 50461 | 52059 | 1598
2020-08-31 | 50461 | 52059 | 1598
2020-09-01 | 50461 | 52059 | 1598
2020-09-01 | 50461 | 52059 | 1598
2020-09-02 | 50461 | 52059 | 1598
2020-09-02 | 52059 | 52059 | 0
2020-09-03 | 52059 | 52059 | 0
2020-09-03 | 52059 | 52059 | 0
2020-09-04 | 52059 | 52059 | 0
2020-09-04 | 52059 | 52059 | 0
2020-09-05 | 52059 | 52059 | 0
2020-09-05 | 52059 | 52059 | 0
2020-09-06 | 52059 | 52059 | 0
2020-09-06 | 52059 | 52914 | 855
2020-09-07 | 52059 | 52914 | 855
2020-09-07 | 52059 | 53522 | 1463
2020-09-08 | 52059 | 53522 | 1463
2020-09-08 | 52059 | 53522 | 1463
2020-09-09 | 52059 | 53522 | 1463
2020-09-09 | 53522 | 53522 | 0
2020-09-10 | 53522 | 53522 | 0
2020-09-10 | 53522 | 53522 | 0
2020-09-11 | 53522 | 53522 | 0
2020-09-11 | 53522 | 53522 | 0
2020-09-12 | 53522 | 53522 | 0
2020-09-12 | 53522 | 53522 | 0
2020-09-13 | 53522 | 53522 | 0
2020-09-13 | 53522 | 54337 | 815
2020-09-14 | 53522 | 54337 | 815
2020-09-14 | 53522 | 54963 | 1441
2020-09-15 | 53522 | 54963 | 1441
2020-09-15 | 53522 | 54963 | 1441
2020-09-16 | 53522 | 54963 | 1441
2020-09-16 | 54963 | 54963 | 0
2020-09-17 | 54963 | 54963 | 0
2020-09-17 | 54963 | 54963 | 0
2020-09-18 | 54963 | 54963 | 0
2020-09-18 | 54963 | 54963 | 0
2020-09-19 | 54963 | 54963 | 0
2020-09-19 | 54963 | 54963 | 0
2020-09-20 | 54963 | 54963 | 0
2020-09-20 | 54963 | 55788 | 825
2020-09-21 | 54963 | 55788 | 825
2020-09-21 | 54963 | 56392 | 1429
2020-09-22 | 54963 | 56392 | 1429
2020-09-22 | 54963 | 56392 | 1429
2020-09-23 | 54963 | 56392 | 1429
2020-09-23 | 56392 | 56392 | 0
2020-09-24 | 56392 | 56392 | 0
2020-09-24 | 56392 | 56392 | 0
2020-09-25 | 56392 | 56392 | 0
2020-09-25 | 56392 | 56392 | 0
2020-09-26 | 56392 | 56392 | 0
2020-09-26 | 56392 | 56392 | 0
2020-09-27 | 56392 | 56392 | 0
2020-09-27 | 56392 | 57883 | 1491
2020-09-28 | 56392 | 57883 | 1491
2020-09-28 | 56392 | 57883 | 1491
2020-09-29 | 56392 | 57883 | 1491
2020-09-29 | 56392 | 57883 | 1491
2020-09-30 | 56392 | 57883 | 1491
2020-09-30 | 57883 | 57883 | 0
2020-10-01 | 57883 | 57883 | 0
2020-10-01 | 57883 | 57883 | 0
2020-10-02 | 57883 | 57883 | 0
2020-10-02 | 57883 | 59063 | 1180
2020-10-03 | 57883 | 59063 | 1180
2020-10-03 | 57883 | 59063 | 1180
2020-10-04 | 57883 | 59063 | 1180
2020-10-04 | 57883 | 59855 | 1972
2020-10-05 | 57883 | 59855 | 1972
2020-10-05 | 57883 | 59855 | 1972
2020-10-06 | 57883 | 59855 | 1972
2020-10-06 | 57883 | 59855 | 1972
2020-10-07 | 57883 | 59855 | 1972
2020-10-07 | 59855 | 59855 | 0
2020-10-08 | 59855 | 59855 | 0
2020-10-08 | 59855 | 59855 | 0
2020-10-09 | 59855 | 59855 | 0
2020-10-09 | 59855 | 61045 | 1190
2020-10-10 | 59855 | 61045 | 1190
2020-10-10 | 59855 | 61045 | 1190
2020-10-11 | 59855 | 61045 | 1190
2020-10-11 | 59855 | 61707 | 1852
2020-10-12 | 59855 | 61707 | 1852
2020-10-12 | 59855 | 61707 | 1852
2020-10-13 | 59855 | 61707 | 1852
2020-10-13 | 59855 | 61707 | 1852
2020-10-14 | 59855 | 61707 | 1852
2020-10-14 | 61707 | 61707 | 0
2020-10-15 | 61707 | 61707 | 0
2020-10-15 | 61707 | 61707 | 0
2020-10-16 | 61707 | 61707 | 0
2020-10-16 | 61707 | 63087 | 1380
2020-10-17 | 61707 | 63087 | 1380
2020-10-17 | 61707 | 63087 | 1380
2020-10-18 | 61707 | 63087 | 1380
2020-10-18 | 61707 | 63767 | 2060
2020-10-19 | 61707 | 63767 | 2060
2020-10-19 | 61707 | 63767 | 2060
2020-10-20 | 61707 | 63767 | 2060
2020-10-20 | 61707 | 63767 | 2060
2020-10-21 | 61707 | 63767 | 2060
2020-10-21 | 63767 | 63767 | 0
2020-10-22 | 63767 | 63767 | 0
2020-10-22 | 63767 | 63767 | 0
2020-10-23 | 63767 | 63767 | 0
2020-10-23 | 63767 | 65082 | 1315
2020-10-24 | 63767 | 65082 | 1315
2020-10-24 | 63767 | 65082 | 1315
2020-10-25 | 63767 | 65082 | 1315
2020-10-25 | 63767 | 65082 | 1315
2020-10-26 | 63767 | 65082 | 1315
2020-10-26 | 63767 | 65684 | 1917
2020-10-27 | 63767 | 65684 | 1917
2020-10-27 | 63767 | 65684 | 1917
2020-10-28 | 63767 | 65684 | 1917
2020-10-28 | 65684 | 65684 | 0
2020-10-29 | 65684 | 65684 | 0
2020-10-29 | 65684 | 65684 | 0
2020-10-30 | 65684 | 65684 | 0
2020-10-30 | 65684 | 66944 | 1260
2020-10-31 | 65684 | 66944 | 1260
2020-10-31 | 65684 | 66944 | 1260
2020-11-01 | 65684 | 66944 | 1260
2020-11-01 | 65684 | 67628 | 1944
2020-11-02 | 65684 | 67628 | 1944
2020-11-02 | 65684 | 67628 | 1944
2020-11-03 | 65684 | 67628 | 1944
2020-11-03 | 65684 | 67628 | 1944
2020-11-04 | 65684 | 67628 | 1944
2020-11-04 | 67628 | 67628 | 0
2020-11-05 | 67628 | 67628 | 0
2020-11-05 | 67628 | 67628 | 0
2020-11-06 | 67628 | 67628 | 0
2020-11-06 | 67628 | 68838 | 1210
2020-11-07 | 67628 | 68838 | 1210
2020-11-07 | 67628 | 68838 | 1210
2020-11-08 | 67628 | 68838 | 1210
2020-11-08 | 67628 | 69554 | 1926
2020-11-09 | 67628 | 69554 | 1926
2020-11-09 | 67628 | 69554 | 1926
2020-11-10 | 67628 | 69554 | 1926
2020-11-10 | 67628 | 69554 | 1926
2020-11-11 | 67628 | 69554 | 1926
2020-11-11 | 69554 | 69554 | 0
2020-11-12 | 69554 | 69554 | 0
2020-11-12 | 69554 | 69554 | 0
2020-11-13 | 69554 | 69554 | 0
2020-11-13 | 69554 | 70749 | 1195
2020-11-14 | 69554 | 70749 | 1195
2020-11-14 | 69554 | 70749 | 1195
2020-11-15 | 69554 | 70749 | 1195
2020-11-15 | 69554 | 71461 | 1907
2020-11-16 | 69554 | 71461 | 1907
2020-11-16 | 69554 | 71461 | 1907
2020-11-17 | 69554 | 71461 | 1907
2020-11-17 | 69554 | 71461 | 1907
2020-11-18 | 69554 | 71461 | 1907
2020-11-18 | 71461 | 71461 | 0
2020-11-19 | 71461 | 71461 | 0
2020-11-19 | 71461 | 71461 | 0
2020-11-20 | 71461 | 71461 | 0
2020-11-20 | 71461 | 72676 | 1215
2020-11-21 | 71461 | 72676 | 1215
2020-11-21 | 71461 | 72676 | 1215
2020-11-22 | 71461 | 72676 | 1215
2020-11-22 | 71461 | 73444 | 1983
2020-11-23 | 71461 | 73444 | 1983
2020-11-23 | 71461 | 73444 | 1983
2020-11-24 | 71461 | 73444 | 1983
2020-11-24 | 71461 | 73444 | 1983
2020-11-25 | 71461 | 73444 | 1983
2020-11-25 | 73444 | 73444 | 0
2020-11-26 | 73444 | 73444 | 0
2020-11-26 | 73444 | 73444 | 0
2020-11-27 | 73444 | 73444 | 0
2020-11-27 | 73444 | 74799 | 1355
2020-11-28 | 73444 | 74799 | 1355
2020-11-28 | 73444 | 74799 | 1355
2020-11-29 | 73444 | 74799 | 1355
2020-11-29 | 73444 | 75583 | 2139
2020-11-30 | 73444 | 75583 | 2139
2020-11-30 | 73444 | 75583 | 2139
2020-12-01 | 73444 | 75583 | 2139
2020-12-01 | 73444 | 75583 | 2139
2020-12-02 | 73444 | 75583 | 2139
2020-12-02 | 75583 | 75583 | 0
2020-12-03 | 75583 | 75583 | 0
2020-12-03 | 75583 | 75583 | 0
2020-12-04 | 75583 | 75583 | 0
2020-12-04 | 75583 | 75583 | 0
2020-12-05 | 75583 | 75583 | 0
2020-12-05 | 75583 | 76688 | 1105
2020-12-06 | 75583 | 76688 | 1105
2020-12-06 | 75583 | 76688 | 1105
2020-12-07 | 75583 | 76688 | 1105
2020-12-07 | 75583 | 77334 | 1751
2020-12-08 | 75583 | 77334 | 1751
2020-12-08 | 75583 | 77334 | 1751
2020-12-09 | 75583 | 77334 | 1751
2020-12-09 | 77334 | 77334 | 0
2020-12-10 | 77334 | 77334 | 0
2020-12-10 | 77334 | 77334 | 0
2020-12-11 | 77334 | 77334 | 0
2020-12-11 | 77334 | 77334 | 0
2020-12-12 | 77334 | 77334 | 0
2020-12-12 | 77334 | 78434 | 1100
2020-12-13 | 77334 | 78434 | 1100
2020-12-13 | 77334 | 79082 | 1748
2020-12-14 | 77334 | 79082 | 1748
2020-12-14 | 77334 | 79082 | 1748
2020-12-15 | 77334 | 79082 | 1748
2020-12-15 | 77334 | 79082 | 1748
2020-12-16 | 77334 | 79082 | 1748
2020-12-16 | 79082 | 79082 | 0
2020-12-17 | 79082 | 79082 | 0
2020-12-17 | 79082 | 79082 | 0
2020-12-18 | 79082 | 79082 | 0
2020-12-18 | 79082 | 79082 | 0
2020-12-19 | 79082 | 79082 | 0
2020-12-19 | 79082 | 79082 | 0
2020-12-20 | 79082 | 79082 | 0
2020-12-20 | 79082 | 80708 | 1626
2020-12-21 | 79082 | 80708 | 1626
2020-12-21 | 79082 | 80708 | 1626
2020-12-22 | 79082 | 80708 | 1626
2020-12-22 | 79082 | 80708 | 1626
2020-12-23 | 79082 | 80708 | 1626
2020-12-23 | 80708 | 80708 | 0
2020-12-24 | 80708 | 80708 | 0
2020-12-24 | 80708 | 80708 | 0
2020-12-25 | 80708 | 80708 | 0
2020-12-25 | 80708 | 80708 | 0
2020-12-26 | 80708 | 80708 | 0
2020-12-26 | 80708 | 81648 | 940
2020-12-27 | 80708 | 81648 | 940
2020-12-27 | 80708 | 81648 | 940
2020-12-28 | 80708 | 81648 | 940
2020-12-28 | 80708 | 82278 | 1570
2020-12-29 | 80708 | 82278 | 1570
2020-12-29 | 80708 | 82278 | 1570
2020-12-30 | 80708 | 82278 | 1570
2020-12-30 | 82278 | 82278 | 0
2020-12-31 | 82278 | 82278 | 0
2020-12-31 | 82278 | 82278 | 0
2021-01-01 | 82278 | 82278 | 0
2021-01-01 | 82278 | 82278 | 0
2021-01-02 | 82278 | 82278 | 0
2021-01-02 | 82278 | 82278 | 0
2021-01-03 | 82278 | 82278 | 0
2021-01-03 | 82278 | 82278 | 0
2021-01-04 | 82278 | 82278 | 0
2021-01-04 | 82278 | 82278 | 0
2021-01-05 | 82278 | 82278 | 0
2021-01-05 | 82278 | 82278 | 0
2021-01-06 | 82278 | 82278 | 0
2021-01-06 | 82278 | 82278 | 0
2021-01-07 | 82278 | 82278 | 0
2021-01-07 | 82278 | 82278 | 0
2021-01-08 | 82278 | 82278 | 0
2021-01-08 | 82278 | 82278 | 0
2021-01-09 | 82278 | 82278 | 0
2021-01-09 | 82278 | 82278 | 0
2021-01-10 | 82278 | 82278 | 0
2021-01-10 | 82278 | 82278 | 0
2021-01-11 | 82278 | 82278 | 0
2021-01-11 | 82278 | 82278 | 0
2021-01-12 | 82278 | 82278 | 0
2021-01-12 | 82278 | 82278 | 0
2021-01-13 | 82278 | 82278 | 0
2021-01-13 | 82278 | 82278 | 0
2021-01-14 | 82278 | 82278 | 0
2021-01-14 | 82278 | 82278 | 0
2021-01-15 | 82278 | 82278 | 0
2021-01-15 | 82278 | 82278 | 0
2021-01-16 | 82278 | 82278 | 0
2021-01-16 | 82278 | 82278 | 0
2021-01-17 | 82278 | 82278 | 0
2021-01-17 | 82278 | 82278 | 0
2021-01-18 | 82278 | 82278 | 0
2021-01-18 | 82278 | 82278 | 0

## CalcLOC
Workstation Details |  |  | Calculating the LOC
w | 12 |  | t | Ua | Pm | Ib | Ip | Im | Irel | Rm | LTm
CAP | 24 |  | 1e-07 | 6.9256 | 20.8932 | 58.2154 | 0.00084058 | 58.2162 | 6.9257 | 2.7864 | 0.81956
ROUTmax | 25.14 |  | 1e-06 | 12.0617 | 36.3876 | 101.3879 | 0.0084058 | 101.3963 | 12.0627 | 2.7866 | 0.81975
Wca | 791.13 |  | 1e-05 | 20.6664 | 62.3464 | 173.7178 | 0.084058 | 173.8018 | 20.6764 | 2.7877 | 0.82087
WCs | 195.7098 |  | 0.0001 | 34.39 | 103.7478 | 289.0755 | 0.84058 | 289.916 | 34.49 | 2.7944 | 0.82762
WCv | 0.25 |  | 0.001 | 54.3069 | 163.833 | 456.4927 | 8.4058 | 464.8985 | 55.3069 | 2.8376 | 0.87083
TIOmin | 0 |  | 0.01 | 78.1402 | 235.7334 | 656.831 | 84.058 | 740.889 | 88.1402 | 3.1429 | 1.1761
WIPImin | 840.58 |  | 0.02 | 84.8445 | 255.9589 | 713.1858 | 168.116 | 881.3018 | 104.8445 | 3.4431 | 1.4763
ALPHA | 10 |  | 0.04 | 90.6625 | 273.5107 | 762.0911 | 336.232 | 1098.3231 | 130.6625 | 4.0156 | 2.0488
C-Norm- | 0.25 |  | 0.065 | 93.9927 | 283.5572 | 790.084 | 546.377 | 1336.461 | 158.9927 | 4.7132 | 2.7464
|  |  | 0.1 | 96.331 | 290.6115 | 809.7395 | 840.58 | 1650.3195 | 196.331 | 5.6788 | 3.712
|  |  | 0.2 | 98.7959 | 298.0474 | 830.4583 | 1681.16 | 2511.6183 | 298.7959 | 8.4269 | 6.4601
Reference period | 367 |  | 0.5 | 99.9359 | 301.4867 | 840.0414 | 4202.9 | 5042.9414 | 599.9359 | 16.7269 | 14.7601
|  |  | 0.7 | 99.9947 | 301.664 | 840.5355 | 5884.06 | 6724.5955 | 799.9947 | 22.2917 | 20.3249
|  |  |  | 99.9947 | 301.664 |  |  | 6724.5955 |  | 22.2917 | 20.3249
Ideal Output Rate OC |  |  |  | Calculation of ROUTmax with WIPrel-->Ua-->ROUTmax
| WIPa | ROUTa |  | Newtons approximation procedure
| 0 | 0 |  | t | F(t) | F'(t) | t(n+1) |  | WIPrel
| 840.58 | 301.68 |  | 1e-09 | -0.7887 | 5529087.4059 | 1.4364e-07 |  | 81.1
| 6725 | 301.68 |  | 1.4364e-07 | -0.73537 | 127776.7655 | 5.8988e-06
Capacity Limit |  |  |  | 5.8988e-06 | -0.62791 | 7189.329 | 9.3238e-05 |  | Ua
| 0 | 288 |  | 9.3238e-05 | -0.47124 | 782.7547 | 0.00069527 |  | 74.3
| 6725 | 288 |  | 0.00069527 | -0.2963 | 147.2536 | 0.0027074
Operating Point |  |  |  | 0.0027074 | -0.13893 | 48.7486 | 0.0055573 |  | TTm(Rm)
| WIPa |  |  | 0.0055573 | -0.03472 | 28.8755 | 0.0067596 |  | 1.0763
| 681.87 | 0 |  | 0.0067596 | -0.0022267 | 25.3925 | 0.0068473 |  | TTm(TTmw)
| 681.87 | 224.1907 | ROUTa | 0.0068473 | -9.1292e-06 | 25.1852 | 0.0068477 |  | 1
| 681.87 | 3.0415 | Ra | 0.0068477 | -1.5339e-10 | 25.1843 | 0.0068477
| 681.87 | 3.0192 | TTPa

## calc distribution
|  | WORK content Distribution | [6 empty] | Throughput time distribution | [6 empty] | workstation capacity Distribution | [6 empty] | Throughput time distribution
|  |  |  | Mean | hrs | 791.1346 |  |  |  |  | Mean | SCD | 3.0192 |  |  |  |  | Mean | station | 30.6058 |  |  |  |  | Mean | SCD | 3.0192
classes | cum | rel | rel.cum | St.Dev | hrs | 195.7098 | classes | cum | rel | rel.cum | St.Dev | SCD | 0.80838 | classes | cum | rel | rel.cum | St.Dev | station | 6.2309 | classes | cum | rel | rel.cum | St.Dev | SCD | 0.80838
0 | 0 | 0% | 0% | Min | hrs | 378 | 0 | 0 | 0% | 0% | Min | SCD | 1 | 0 | 0 | 0% | 0% | Min | station | 8 | 0 | 0 | 0% | 0% | Min | SCD | 1
138 | 0 | 0% | 0% | Max | hrs | 1380 | 0.5 | 0 | 0% | 0% | Max | SCD | 5 | 4.4 | 0 | 0% | 0% | Max | station | 44 | 0.5 | 0 | 0% | 0% | Max | SCD | 5
276 | 0 | 0% | 0% | Median | hrs | 787 | 1 | 1 | 0.9615% | 0.9615% | Median | SCD | 3 | 8.8 | 1 | 0.9615% | 0.9615% | Median | station | 787 | 1 | 0 | 0% | 0% | Median | SCD | 3
414 | 3 | 2.885% | 2.885% | varCoeff. | - |  | 1.5 | 1 | 0% | 0.9615% | varCoeff. | - |  | 13.2 | 2 | 0.9615% | 1.923% | varCoeff. | - | 0 | 1.5 | 0 | 0% | 0% | varCoeff. | - | 0
552 | 7 | 3.846% | 6.731% | Number | - | 104 | 2 | 22 | 20.19% | 21.15% | Number | - | 104 | 17.6 | 4 | 1.923% | 3.846% | Number | - | 104 | 2 | 0 | 0% | 0% | Number | - | 104
690 | 36 | 27.88% | 34.62% | weighted mean | hrs |  | 2.5 | 22 | 0% | 21.15% | weighted mean | SCD |  | 22 | 9 | 4.808% | 8.654% | weighted mean | hrs |  | 2.5 | 0 | 0% | 0% | weighted mean | SCD | 0
828 | 65 | 27.88% | 62.5% | class width*10 | - |  | 3 | 88 | 63.46% | 84.62% | class width*10 | - |  | 26.4 | 26 | 16.35% | 25% | class width*10 | - |  | 3 | 0 | 0% | 0% | class width*10 | - | 0
966 | 93 | 26.92% | 89.42% |  |  |  | 3.5 | 88 | 0% | 84.62% |  |  |  | 30.8 | 45 | 18.27% | 43.27% |  |  |  | 3.5 | 0 | 0% | 0%
1104 | 94 | 0.9615% | 90.38% |  |  |  | 4 | 95 | 6.731% | 91.35% |  |  |  | 35.2 | 82 | 35.58% | 78.85% |  |  |  | 4 | 0 | 0% | 0%
1242 | 100 | 5.769% | 96.15% |  |  |  | 4.5 | 95 | 0% | 91.35% |  |  |  | 39.6 | 103 | 20.19% | 99.04% |  |  |  | 4.5 | 0 | 0% | 0%
1380 | 104 | 3.846% | 100% |  |  |  | 5 | 104 | 8.654% | 100% |  |  |  | 44 | 103 | 0% | 99.04% |  |  |  | 5 | 0 | 0% | 0%

## calcSROC
Calculation of | [9 empty] | Calculation of
Logistic Operating Curve | [9 empty] | Schedule Reliability Operating Curve
t | Um | ROUTm | WIPa | WIPbuffer | WIPm | WIPrel | Rm | TTPm | TIOm | b-TIOm(WIP(t)) | Phi(b) | a-TIOm(WIP(t)) | Phi(a) | RelS[%]
0.1 | 96.331 | 290.6115 | 809.7395 | 840.58 | 1650.3195 | 196.331 | 5.6788 | 3.712 | -27.757 | 35.9734 | 1 | 33.9734 | 1 | 0
1 | 100 | 301.68 | 840.58 | 8405.8 | 9246.38 | 1100 | 30.6496 | 28.6828 | -2.7862 | 11.0025 | 1 | 9.0025 | 1 | 0
1.1 | 100 | 301.6799 | 840.5797 | 9246.38 | 10086.9597 | 1200 | 33.436 | 31.4692 | 0.00018439 | 8.2162 | 1 | 6.2162 | 1 | 7.3275e-13
1.2 | 99.9995 | 301.6786 | 840.576 | 10086.96 | 10927.536 | 1299.9995 | 36.2224 | 34.2556 | 2.7867 | 5.4297 | 1 | 3.4297 | 0.99999 | 0.0011041
1.22 | 99.9993 | 301.678 | 840.5743 | 10255.076 | 11095.6503 | 1319.9993 | 36.7798 | 34.813 | 3.344 | 4.8724 | 1 | 2.8724 | 0.99981 | 0.019023
1.24 | 99.9991 | 301.6772 | 840.5722 | 10423.192 | 11263.7642 | 1339.9991 | 37.3371 | 35.3703 | 3.9014 | 4.315 | 1 | 2.315 | 0.99791 | 0.20929
1.26 | 99.9987 | 301.6762 | 840.5695 | 10591.308 | 11431.8775 | 1359.9987 | 37.8945 | 35.9277 | 4.4587 | 3.7576 | 1 | 1.7576 | 0.98516 | 1.484
1.28 | 99.9984 | 301.675 | 840.5662 | 10759.424 | 11599.9902 | 1379.9984 | 38.4519 | 36.4851 | 5.0162 | 3.2002 | 0.99996 | 1.2002 | 0.93119 | 6.8768
1.29 | 99.9981 | 301.6744 | 840.5643 | 10843.482 | 11684.0463 | 1389.9981 | 38.7307 | 36.7638 | 5.2949 | 2.9215 | 0.99985 | 0.92152 | 0.87285 | 12.7001
1.3 | 99.9979 | 301.6736 | 840.5622 | 10927.54 | 11768.1022 | 1399.9979 | 39.0094 | 37.0426 | 5.5736 | 2.6428 | 0.99946 | 0.64279 | 0.78674 | 21.2721
1.31 | 99.9976 | 301.6728 | 840.56 | 11011.598 | 11852.158 | 1409.9976 | 39.2881 | 37.3213 | 5.8523 | 2.3641 | 0.99827 | 0.36405 | 0.67377 | 32.4503
1.32 | 99.9973 | 301.6719 | 840.5576 | 11095.656 | 11936.2136 | 1419.9973 | 39.5669 | 37.6001 | 6.1311 | 2.0853 | 0.99505 | 0.085309 | 0.54202 | 45.3032
1.33 | 99.997 | 301.671 | 840.5549 | 11179.714 | 12020.2689 | 1429.997 | 39.8456 | 37.8788 | 6.4098 | 1.8066 | 0.98728 | -0.19345 | 0.40544 | 58.1849
1.34 | 99.9967 | 301.67 | 840.5521 | 11263.772 | 12104.3241 | 1439.9967 | 40.1244 | 38.1576 | 6.6886 | 1.5278 | 0.97062 | -0.47222 | 0.27956 | 69.1058
1.35 | 99.9963 | 301.6689 | 840.549 | 11347.83 | 12188.379 | 1449.9963 | 40.4032 | 38.4364 | 6.9674 | 1.249 | 0.93884 | -0.751 | 0.17644 | 76.2395
1.36 | 99.9959 | 301.6677 | 840.5457 | 11431.888 | 12272.4337 | 1459.9959 | 40.682 | 38.7152 | 7.2462 | 0.97021 | 0.88497 | -1.0298 | 0.10135 | 78.3617
1.37 | 99.9955 | 301.6664 | 840.5422 | 11515.946 | 12356.4882 | 1469.9955 | 40.9608 | 38.994 | 7.525 | 0.69141 | 0.80381 | -1.3086 | 0.052747 | 75.1062
1.38 | 99.9951 | 301.6651 | 840.5384 | 11600.004 | 12440.5424 | 1479.9951 | 41.2396 | 39.2728 | 7.8038 | 0.41259 | 0.69511 | -1.5874 | 0.024783 | 67.0329
1.39 | 99.9946 | 301.6636 | 840.5344 | 11684.062 | 12524.5964 | 1489.9946 | 41.5184 | 39.5516 | 8.0826 | 0.13376 | 0.56571 | -1.8662 | 0.010482 | 55.5229
1.4 | 99.9941 | 301.6621 | 840.5301 | 11768.12 | 12608.6501 | 1499.9941 | 41.7973 | 39.8305 | 8.3615 | -0.14509 | 0.42878 | -2.1451 | 0.0039823 | 42.4798
1.41 | 99.9935 | 301.6605 | 840.5256 | 11852.178 | 12692.7036 | 1509.9935 | 42.0761 | 40.1093 | 8.6403 | -0.42395 | 0.29998 | -2.4239 | 0.0013564 | 29.8628
1.42 | 99.993 | 301.6587 | 840.5208 | 11936.236 | 12776.7568 | 1519.993 | 42.355 | 40.3882 | 8.9192 | -0.70283 | 0.19231 | -2.7028 | 0.00041362 | 19.1893
1.43 | 99.9923 | 301.6569 | 840.5157 | 12020.294 | 12860.8097 | 1529.9923 | 42.6339 | 40.6671 | 9.1981 | -0.98172 | 0.11229 | -2.9817 | 0.00011278 | 11.2178
1.44 | 99.9917 | 301.655 | 840.5102 | 12104.352 | 12944.8622 | 1539.9917 | 42.9128 | 40.946 | 9.477 | -1.2606 | 0.059444 | -3.2606 | 2.747e-05 | 5.9416
1.46 | 99.9903 | 301.6508 | 840.4985 | 12272.468 | 13112.9665 | 1559.9903 | 43.4707 | 41.5039 | 10.0349 | -1.8185 | 0.012238 | -3.8185 | 1.1581e-06 | 1.2237
1.48 | 99.9888 | 301.6461 | 840.4855 | 12440.584 | 13281.0695 | 1579.9888 | 44.0286 | 42.0618 | 10.5929 | -2.3765 | 0.0016421 | -4.3765 | 3.0835e-08 | 0.16421
1.5 | 99.987 | 301.6409 | 840.4711 | 12608.7 | 13449.1711 | 1599.987 | 44.5867 | 42.6199 | 11.1509 | -2.9345 | 0.00014164 | -4.9345 | 5.1654e-10 | 0.014164
1.52 | 99.9852 | 301.6353 | 840.4553 | 12776.816 | 13617.2713 | 1619.9852 | 45.1448 | 43.178 | 11.709 | -3.4927 | 7.7816e-06 | -5.4927 | 5.4288e-12 | 0.00077816
1.54 | 99.9831 | 301.6291 | 840.4381 | 12944.932 | 13785.3701 | 1639.9831 | 45.7031 | 43.7362 | 12.2673 | -4.0509 | 2.7058e-07 | -6.0509 | 3.5718e-14 | 2.7057e-05
1.56 | 99.9809 | 301.6223 | 840.4193 | 13113.048 | 13953.4673 | 1659.9809 | 46.2614 | 44.2946 | 12.8256 | -4.6092 | 5.9275e-09 | -6.6092 | 1.4685e-16 | 5.9275e-07
1.57 | 99.9797 | 301.6187 | 840.4093 | 13197.106 | 14037.5153 | 1669.9797 | 46.5406 | 44.5738 | 13.1048 | -4.8884 | 7.3697e-10 | -6.8884 | 7.8902e-18 | 7.3697e-08
1.67 | 99.965 | 301.5744 | 840.2857 | 14037.686 | 14877.9717 | 1769.965 | 49.3343 | 47.3675 | 15.8986 | -7.6822 | 1.018e-21 | -9.6822 | 2.3377e-33 | 1.018e-19
1.77 | 99.9446 | 301.5128 | 840.1141 | 14878.266 | 15718.3801 | 1869.9446 | 52.1317 | 50.1649 | 18.6959 | -10.4795 | 9.8325e-39 | -12.4795 | 4.5619e-54 | 9.8325e-37
Calculation of WIPm(plan) with TIO(plan)
Calculated with ROUTmax (not reliable for low WIP!)
TIO(plan) | [SCD] | 7.2164
TTP(plan) | [SCD] | 38.6854
Rm(plan) | [SCD] | 40.6522 | 12263.948 | 0
WIPm(actual) | [hrs] | 12263.948 | 12263.948 | 100
Due-Date Tolerance
b (upper bound) | [SCD] | 8.2164 | [5 empty] | 1.237
TIO(plan) | [SCD] | 7.2164 | [5 empty] | -1.237
a (lower bound) | [SCD] | 6.2164
Inter-Operation Time
TIOs | [SCD] | 0.80838

## Input old
dt | content |  | start | end | Start | End | order qty
KRC11 | 414 | 10.35 | 1 | 17 | 2019-12-15 | 2020-01-01 | 207 | 2
KRC12 | 576 | 14.4 | 2 | 24 | 2019-12-22 | 2020-01-15 | 288 | 2
KRC13 | 686 | 17.15 | 3 | 29 | 2019-12-24 | 2020-01-22 | 343 | 2
KRC14 | 872 | 21.8 | 4 | 36 | 2019-12-24 | 2020-01-29 | 436 | 2
KRC15 | 564 | 14.1 | 5 | 24 | 2020-01-12 | 2020-02-05 | 282 | 2
KRC16 | 616 | 15.4 | 6 | 26 | 2020-01-17 | 2020-02-12 | 308 | 2
KRC17 | 550 | 13.75 | 7 | 23 | 2020-01-27 | 2020-02-19 | 275 | 2
KRC18 | 686 | 17.15 | 8 | 29 | 2020-01-28 | 2020-02-26 | 343 | 2
KRC19 | 632 | 15.8 | 9 | 26 | 2020-02-07 | 2020-03-04 | 316 | 2
KRC20 | 470 | 11.75 | 10 | 20 | 2020-02-20 | 2020-03-11 | 235 | 2
KRC21 | 698 | 17.45 | 11 | 29 | 2020-02-18 | 2020-03-18 | 349 | 2
KRC22 | 680 | 17 | 12 | 28 | 2020-02-26 | 2020-03-25 | 340 | 2
KRC23 | 574 | 14.35 | 13 | 24 | 2020-03-08 | 2020-04-01 | 287 | 2
KRC24 | 790 | 19.75 | 14 | 33 | 2020-03-06 | 2020-04-08 | 395 | 2
KRC25 | 670 | 16.75 | 15 | 28 | 2020-03-18 | 2020-04-15 | 335 | 2
KRC26 | 556 | 13.9 | 16 | 23 | 2020-03-30 | 2020-04-22 | 278 | 2
KRC27 | 770 | 19.25 | 17 | 32 | 2020-03-28 | 2020-04-29 | 385 | 2
KRC28 | 184 | 4.6 | 18 | 8 | 2020-04-28 | 2020-05-06 | 92 | 2
KRC29 | 652 | 16.3 | 19 | 27 | 2020-04-16 | 2020-05-13 | 326 | 2
KRC30 | 520 | 13 | 20 | 22 | 2020-04-28 | 2020-05-20 | 260 | 2
KRC31 | 698 | 17.45 | 21 | 29 | 2020-04-28 | 2020-05-27 | 349 | 2
KRC32 | 880 | 22 | 22 | 37 | 2020-04-27 | 2020-06-03 | 440 | 2
KRC33 | 400 | 10 | 23 | 17 | 2020-05-24 | 2020-06-10 | 200 | 2
KRC34 | 488 | 12.2 | 24 | 20 | 2020-05-28 | 2020-06-17 | 244 | 2
KRC35 | 802 | 20.05 | 25 | 33 | 2020-05-22 | 2020-06-24 | 401 | 2
KRC36 | 782 | 19.55 | 26 | 33 | 2020-05-29 | 2020-07-01 | 391 | 2
KRC37 | 680 | 17 | 27 | 28 | 2020-06-10 | 2020-07-08 | 340 | 2
KRC38 | 494 | 12.35 | 28 | 21 | 2020-06-24 | 2020-07-15 | 247 | 2
KRC39 | 740 | 18.5 | 29 | 31 | 2020-06-21 | 2020-07-22 | 370 | 2
KRC40 | 698 | 17.45 | 30 | 29 | 2020-06-30 | 2020-07-29 | 349 | 2
KRC41 | 810 | 20.25 | 31 | 34 | 2020-07-02 | 2020-08-05 | 405 | 2
KRC42 | 526 | 13.15 | 32 | 22 | 2020-07-21 | 2020-08-12 | 263 | 2
KRC43 | 582 | 14.55 | 33 | 24 | 2020-07-26 | 2020-08-19 | 291 | 2
KRC44 | 660 | 16.5 | 34 | 28 | 2020-07-29 | 2020-08-26 | 330 | 2
KRC45 | 768 | 19.2 | 35 | 32 | 2020-08-01 | 2020-09-02 | 384 | 2
KRC46 | 608 | 15.2 | 36 | 25 | 2020-08-15 | 2020-09-09 | 304 | 2
KRC47 | 626 | 15.65 | 37 | 26 | 2020-08-21 | 2020-09-16 | 313 | 2
KRC48 | 604 | 15.1 | 38 | 25 | 2020-08-29 | 2020-09-23 | 302 | 2
KRC49 | 560 | 14 | 39 | 23 | 2020-09-07 | 2020-09-30 | 280 | 2
KRC50 | 792 | 19.8 | 40 | 33 | 2020-09-04 | 2020-10-07 | 396 | 2
KRC51 | 242 | 6.05 | 41 | 10 | 2020-10-04 | 2020-10-14 | 121 | 2
KRC52 | 554 | 13.85 | 42 | 23 | 2020-09-28 | 2020-10-21 | 277 | 2
KRC53 | 602 | 15.05 | 43 | 25 | 2020-10-03 | 2020-10-28 | 301 | 2
KRC54 | 684 | 17.1 | 44 | 29 | 2020-10-06 | 2020-11-04 | 342 | 2
KRC55 | 796 | 19.9 | 45 | 33 | 2020-10-09 | 2020-11-11 | 398 | 2
KRC56 | 632 | 15.8 | 46 | 26 | 2020-10-23 | 2020-11-18 | 316 | 2
KRC57 | 648 | 16.2 | 47 | 27 | 2020-10-29 | 2020-11-25 | 324 | 2
KRC58 | 784 | 19.6 | 48 | 33 | 2020-10-30 | 2020-12-02 | 392 | 2
KRC59 | 766 | 19.15 | 49 | 32 | 2020-11-07 | 2020-12-09 | 383 | 2
KRC60 | 648 | 16.2 | 50 | 27 | 2020-11-19 | 2020-12-16 | 324 | 2
KRC61 | 746 | 18.65 | 51 | 31 | 2020-11-22 | 2020-12-23 | 373 | 2
KRC62 | 630 | 15.75 | 52 | 26 | 2020-12-04 | 2020-12-30 | 315 | 2
TBCC16 | 680 | 17 | 1 | 28 | 2019-12-11 | 2020-01-08 | 136 | 5
TBCC17 | 690 | 17.25 | 2 | 29 | 2019-12-17 | 2020-01-15 | 138 | 5
TBCC18 | 720 | 18 | 3 | 30 | 2019-12-23 | 2020-01-22 | 144 | 5
TBCC19 | 725 | 18.125 | 4 | 30 | 2019-12-30 | 2020-01-29 | 145 | 5
TBCC20 | 770 | 19.25 | 5 | 32 | 2020-01-04 | 2020-02-05 | 154 | 5
TBCC21 | 775 | 19.375 | 6 | 32 | 2020-01-11 | 2020-02-12 | 155 | 5
TBCC22 | 800 | 20 | 7 | 33 | 2020-01-17 | 2020-02-19 | 160 | 5
TBCC23 | 805 | 20.125 | 8 | 34 | 2020-01-23 | 2020-02-26 | 161 | 5
TBCC24 | 810 | 20.25 | 9 | 34 | 2020-01-30 | 2020-03-04 | 162 | 5
TBCC25 | 800 | 20 | 10 | 33 | 2020-02-07 | 2020-03-11 | 160 | 5
TBCC26 | 805 | 20.125 | 11 | 34 | 2020-02-13 | 2020-03-18 | 161 | 5
TBCC27 | 830 | 20.75 | 12 | 35 | 2020-02-19 | 2020-03-25 | 166 | 5
TBCC28 | 825 | 20.625 | 13 | 34 | 2020-02-27 | 2020-04-01 | 165 | 5
TBCC29 | 855 | 21.375 | 14 | 36 | 2020-03-03 | 2020-04-08 | 171 | 5
TBCC30 | 830 | 20.75 | 15 | 35 | 2020-03-11 | 2020-04-15 | 166 | 5
TBCC31 | 815 | 20.375 | 16 | 34 | 2020-03-19 | 2020-04-22 | 163 | 5
TBCC32 | 645 | 16.125 | 17 | 27 | 2020-04-02 | 2020-04-29 | 129 | 5
TBCC33 | 625 | 15.625 | 18 | 26 | 2020-04-10 | 2020-05-06 | 125 | 5
TBCC34 | 940 | 23.5 | 19 | 39 | 2020-04-04 | 2020-05-13 | 188 | 5
TBCC35 | 825 | 20.625 | 20 | 34 | 2020-04-16 | 2020-05-20 | 165 | 5
TBCC36 | 780 | 19.5 | 21 | 33 | 2020-04-24 | 2020-05-27 | 156 | 5
TBCC37 | 835 | 20.875 | 22 | 35 | 2020-04-29 | 2020-06-03 | 167 | 5
TBCC38 | 815 | 20.375 | 23 | 34 | 2020-05-07 | 2020-06-10 | 163 | 5
TBCC39 | 855 | 21.375 | 24 | 36 | 2020-05-12 | 2020-06-17 | 171 | 5
TBCC40 | 850 | 21.25 | 25 | 35 | 2020-05-20 | 2020-06-24 | 170 | 5
TBCC41 | 855 | 21.375 | 26 | 36 | 2020-05-26 | 2020-07-01 | 171 | 5
TBCC42 | 910 | 22.75 | 27 | 38 | 2020-05-31 | 2020-07-08 | 182 | 5
TBCC43 | 905 | 22.625 | 28 | 38 | 2020-06-07 | 2020-07-15 | 181 | 5
TBCC44 | 880 | 22 | 29 | 37 | 2020-06-15 | 2020-07-22 | 176 | 5
TBCC45 | 880 | 22 | 30 | 37 | 2020-06-22 | 2020-07-29 | 176 | 5
TBCC46 | 840 | 21 | 31 | 35 | 2020-07-01 | 2020-08-05 | 168 | 5
TBCC47 | 800 | 20 | 32 | 33 | 2020-07-10 | 2020-08-12 | 160 | 5
TBCC48 | 845 | 21.125 | 33 | 35 | 2020-07-15 | 2020-08-19 | 169 | 5
TBCC49 | 845 | 21.125 | 34 | 35 | 2020-07-22 | 2020-08-26 | 169 | 5
TBCC50 | 830 | 20.75 | 35 | 35 | 2020-07-29 | 2020-09-02 | 166 | 5
TBCC51 | 855 | 21.375 | 36 | 36 | 2020-08-04 | 2020-09-09 | 171 | 5
TBCC52 | 815 | 20.375 | 37 | 34 | 2020-08-13 | 2020-09-16 | 163 | 5
TBCC53 | 825 | 20.625 | 38 | 34 | 2020-08-20 | 2020-09-23 | 165 | 5
TBCC54 | 825 | 20.625 | 39 | 34 | 2020-08-27 | 2020-09-30 | 165 | 5
TBCC55 | 880 | 22 | 40 | 37 | 2020-08-31 | 2020-10-07 | 176 | 5
TBCC56 | 890 | 22.25 | 41 | 37 | 2020-09-07 | 2020-10-14 | 178 | 5
TBCC57 | 830 | 20.75 | 42 | 35 | 2020-09-16 | 2020-10-21 | 166 | 5
TBCC58 | 865 | 21.625 | 43 | 36 | 2020-09-22 | 2020-10-28 | 173 | 5
TBCC59 | 910 | 22.75 | 44 | 38 | 2020-09-27 | 2020-11-04 | 182 | 5
TBCC60 | 910 | 22.75 | 45 | 38 | 2020-10-04 | 2020-11-11 | 182 | 5
TBCC61 | 895 | 22.375 | 46 | 37 | 2020-10-12 | 2020-11-18 | 179 | 5
TBCC62 | 915 | 22.875 | 47 | 38 | 2020-10-18 | 2020-11-25 | 183 | 5
TBCC63 | 705 | 17.625 | 48 | 29 | 2020-11-03 | 2020-12-02 | 141 | 5
TBCC64 | 1055 | 26.375 | 49 | 44 | 2020-10-26 | 2020-12-09 | 211 | 5
TBCC65 | 930 | 23.25 | 50 | 39 | 2020-11-07 | 2020-12-16 | 186 | 5
TBCC66 | 880 | 22 | 51 | 37 | 2020-11-16 | 2020-12-23 | 176 | 5
TBCC67 | 940 | 23.5 | 52 | 39 | 2020-11-21 | 2020-12-30 | 188 | 5
Formulas:
Start = [End]-[end]
End = G2+[start]*7

## Input new
dt | content |  | start | end | Start | End | order qty |  | WC2 | revenue | DM | planned UM | 0.9
KRC11 | 414 | 10.35 | 1 | 2 | 2019-12-30 | 2020-01-01 | 207 | 2 | 171396 | 150 | 78 | 2139 | 12.7321
KRC12 | 576 | 14.4 | 2 | 2 | 2020-01-13 | 2020-01-15 | 288 | 2 | 331776 | 150 | 78 | 1552.4151 | 9.2406
KRC13 | 686 | 17.15 | 3 | 3 | 2020-01-19 | 2020-01-22 | 343 | 2 | 470596 | 150 | 78
KRC14 | 872 | 21.8 | 4 | 3 | 2020-01-26 | 2020-01-29 | 436 | 2 | 760384 | 150 | 78
KRC15 | 596 | 14.9 | 5 | 2 | 2020-02-03 | 2020-02-05 | 298 | 2 | 355216 | 150 | 78
KRC16 | 616 | 15.4 | 6 | 2 | 2020-02-10 | 2020-02-12 | 308 | 2 | 379456 | 150 | 78
KRC17 | 550 | 13.75 | 7 | 2 | 2020-02-17 | 2020-02-19 | 275 | 2 | 302500 | 150 | 78
KRC18 | 686 | 17.15 | 8 | 3 | 2020-02-23 | 2020-02-26 | 343 | 2 | 470596 | 150 | 78
KRC19 | 632 | 15.8 | 9 | 2 | 2020-03-02 | 2020-03-04 | 316 | 2 | 399424 | 150 | 78
KRC20 | 470 | 11.75 | 10 | 2 | 2020-03-09 | 2020-03-11 | 235 | 2 | 220900 | 150 | 78
KRC21 | 698 | 17.45 | 11 | 3 | 2020-03-15 | 2020-03-18 | 349 | 2 | 487204 | 150 | 78
KRC22 | 680 | 17 | 12 | 3 | 2020-03-22 | 2020-03-25 | 340 | 2 | 462400 | 150 | 78
KRC23 | 574 | 14.35 | 13 | 2 | 2020-03-30 | 2020-04-01 | 287 | 2 | 329476 | 150 | 78
KRC24 | 790 | 19.75 | 14 | 3 | 2020-04-05 | 2020-04-08 | 395 | 2 | 624100 | 150 | 78
KRC25 | 670 | 16.75 | 15 | 3 | 2020-04-12 | 2020-04-15 | 335 | 2 | 448900 | 150 | 78
KRC26 | 556 | 13.9 | 16 | 2 | 2020-04-20 | 2020-04-22 | 278 | 2 | 309136 | 150 | 78
KRC27 | 770 | 19.25 | 17 | 3 | 2020-04-26 | 2020-04-29 | 385 | 2 | 592900 | 150 | 78
KRC28 | 378 | 9.45 | 18 | 1 | 2020-05-05 | 2020-05-06 | 189 | 2 | 142884 | 150 | 78
KRC29 | 652 | 16.3 | 19 | 3 | 2020-05-10 | 2020-05-13 | 326 | 2 | 425104 | 150 | 78
KRC30 | 520 | 13 | 20 | 2 | 2020-05-18 | 2020-05-20 | 260 | 2 | 270400 | 150 | 78
KRC31 | 698 | 17.45 | 21 | 3 | 2020-05-24 | 2020-05-27 | 349 | 2 | 487204 | 150 | 78
KRC32 | 880 | 22 | 22 | 3 | 2020-05-31 | 2020-06-03 | 440 | 2 | 774400 | 150 | 78
KRC33 | 400 | 10 | 23 | 2 | 2020-06-08 | 2020-06-10 | 200 | 2 | 160000 | 150 | 78
KRC34 | 488 | 12.2 | 24 | 2 | 2020-06-15 | 2020-06-17 | 244 | 2 | 238144 | 150 | 78
KRC35 | 802 | 20.05 | 25 | 3 | 2020-06-21 | 2020-06-24 | 401 | 2 | 643204 | 150 | 78
KRC36 | 782 | 19.55 | 26 | 3 | 2020-06-28 | 2020-07-01 | 391 | 2 | 611524 | 150 | 78
KRC37 | 680 | 17 | 27 | 3 | 2020-07-05 | 2020-07-08 | 340 | 2 | 462400 | 150 | 78
KRC38 | 614 | 15.35 | 28 | 2 | 2020-07-13 | 2020-07-15 | 307 | 2 | 376996 | 150 | 78
KRC39 | 740 | 18.5 | 29 | 3 | 2020-07-19 | 2020-07-22 | 370 | 2 | 547600 | 150 | 78
KRC40 | 698 | 17.45 | 30 | 3 | 2020-07-26 | 2020-07-29 | 349 | 2 | 487204 | 150 | 78
KRC41 | 810 | 20.25 | 31 | 3 | 2020-08-02 | 2020-08-05 | 405 | 2 | 656100 | 150 | 78
KRC42 | 646 | 16.15 | 32 | 2 | 2020-08-10 | 2020-08-12 | 323 | 2 | 417316 | 150 | 78
KRC43 | 602 | 15.05 | 33 | 2 | 2020-08-17 | 2020-08-19 | 301 | 2 | 362404 | 150 | 78
KRC44 | 660 | 16.5 | 34 | 3 | 2020-08-23 | 2020-08-26 | 330 | 2 | 435600 | 150 | 78
KRC45 | 768 | 19.2 | 35 | 3 | 2020-08-30 | 2020-09-02 | 384 | 2 | 589824 | 150 | 78
KRC46 | 608 | 15.2 | 36 | 2 | 2020-09-07 | 2020-09-09 | 304 | 2 | 369664 | 150 | 78
KRC47 | 626 | 15.65 | 37 | 2 | 2020-09-14 | 2020-09-16 | 313 | 2 | 391876 | 150 | 78
KRC48 | 604 | 15.1 | 38 | 2 | 2020-09-21 | 2020-09-23 | 302 | 2 | 364816 | 150 | 78
KRC49 | 666 | 16.65 | 39 | 3 | 2020-09-27 | 2020-09-30 | 333 | 2 | 443556 | 150 | 78
KRC50 | 792 | 19.8 | 40 | 3 | 2020-10-04 | 2020-10-07 | 396 | 2 | 627264 | 150 | 78
KRC51 | 662 | 16.55 | 41 | 3 | 2020-10-11 | 2020-10-14 | 331 | 2 | 438244 | 150 | 78
KRC52 | 680 | 17 | 42 | 3 | 2020-10-18 | 2020-10-21 | 340 | 2 | 462400 | 150 | 78
KRC53 | 602 | 15.05 | 43 | 2 | 2020-10-26 | 2020-10-28 | 301 | 2 | 362404 | 150 | 78
KRC54 | 684 | 17.1 | 44 | 3 | 2020-11-01 | 2020-11-04 | 342 | 2 | 467856 | 150 | 78
KRC55 | 716 | 17.9 | 45 | 3 | 2020-11-08 | 2020-11-11 | 358 | 2 | 512656 | 150 | 78
KRC56 | 712 | 17.8 | 46 | 3 | 2020-11-15 | 2020-11-18 | 356 | 2 | 506944 | 150 | 78
KRC57 | 768 | 19.2 | 47 | 3 | 2020-11-22 | 2020-11-25 | 384 | 2 | 589824 | 150 | 78
KRC58 | 784 | 19.6 | 48 | 3 | 2020-11-29 | 2020-12-02 | 392 | 2 | 614656 | 150 | 78
KRC59 | 646 | 16.15 | 49 | 2 | 2020-12-07 | 2020-12-09 | 323 | 2 | 417316 | 150 | 78
KRC60 | 648 | 16.2 | 50 | 3 | 2020-12-13 | 2020-12-16 | 324 | 2 | 419904 | 150 | 78
KRC61 | 746 | 18.65 | 51 | 3 | 2020-12-20 | 2020-12-23 | 373 | 2 | 556516 | 150 | 78
KRC62 | 630 | 15.75 | 52 | 2 | 2020-12-28 | 2020-12-30 | 315 | 2 | 396900 | 150 | 78
TBCC16 | 680 | 17 | 1 | 3 | 2020-01-05 | 2020-01-08 | 136 | 5 | 462400 | 350 | 134
TBCC17 | 690 | 17.25 | 2 | 3 | 2020-01-12 | 2020-01-15 | 138 | 5 | 476100 | 350 | 134
TBCC18 | 720 | 18 | 3 | 3 | 2020-01-19 | 2020-01-22 | 144 | 5 | 518400 | 350 | 134
TBCC19 | 725 | 18.125 | 4 | 3 | 2020-01-26 | 2020-01-29 | 145 | 5 | 525625 | 350 | 134
TBCC20 | 770 | 19.25 | 5 | 3 | 2020-02-02 | 2020-02-05 | 154 | 5 | 592900 | 350 | 134
TBCC21 | 775 | 19.375 | 6 | 3 | 2020-02-09 | 2020-02-12 | 155 | 5 | 600625 | 350 | 134
TBCC22 | 800 | 20 | 7 | 3 | 2020-02-16 | 2020-02-19 | 160 | 5 | 640000 | 350 | 134
TBCC23 | 805 | 20.125 | 8 | 3 | 2020-02-23 | 2020-02-26 | 161 | 5 | 648025 | 350 | 134
TBCC24 | 810 | 20.25 | 9 | 3 | 2020-03-01 | 2020-03-04 | 162 | 5 | 656100 | 350 | 134
TBCC25 | 825 | 20 | 10 | 3 | 2020-03-08 | 2020-03-11 | 165 | 5 | 680625 | 350 | 134
TBCC26 | 830 | 20.125 | 11 | 3 | 2020-03-15 | 2020-03-18 | 166 | 5 | 688900 | 350 | 134
TBCC27 | 830 | 20.75 | 12 | 3 | 2020-03-22 | 2020-03-25 | 166 | 5 | 688900 | 350 | 134
TBCC28 | 825 | 20.625 | 13 | 3 | 2020-03-29 | 2020-04-01 | 165 | 5 | 680625 | 350 | 134
TBCC29 | 855 | 21.375 | 14 | 3 | 2020-04-05 | 2020-04-08 | 171 | 5 | 731025 | 350 | 134
TBCC30 | 880 | 20.75 | 15 | 3 | 2020-04-12 | 2020-04-15 | 176 | 5 | 774400 | 350 | 134
TBCC31 | 865 | 20.375 | 16 | 3 | 2020-04-19 | 2020-04-22 | 173 | 5 | 748225 | 350 | 134
TBCC32 | 895 | 16.125 | 17 | 3 | 2020-04-26 | 2020-04-29 | 179 | 5 | 801025 | 350 | 134
TBCC33 | 875 | 15.625 | 18 | 3 | 2020-05-03 | 2020-05-06 | 175 | 5 | 765625 | 350 | 134
TBCC34 | 940 | 23.5 | 19 | 4 | 2020-05-09 | 2020-05-13 | 188 | 5 | 883600 | 350 | 134
TBCC35 | 925 | 20.625 | 20 | 4 | 2020-05-16 | 2020-05-20 | 185 | 5 | 855625 | 350 | 134
TBCC36 | 880 | 19.5 | 21 | 3 | 2020-05-24 | 2020-05-27 | 176 | 5 | 774400 | 350 | 134
TBCC37 | 885 | 20.875 | 22 | 3 | 2020-05-31 | 2020-06-03 | 177 | 5 | 783225 | 350 | 134
TBCC38 | 915 | 20.375 | 23 | 4 | 2020-06-06 | 2020-06-10 | 183 | 5 | 837225 | 350 | 134
TBCC39 | 905 | 21.375 | 24 | 3 | 2020-06-14 | 2020-06-17 | 181 | 5 | 819025 | 350 | 134
TBCC40 | 900 | 21.25 | 25 | 3 | 2020-06-21 | 2020-06-24 | 180 | 5 | 810000 | 350 | 134
TBCC41 | 865 | 21.375 | 26 | 3 | 2020-06-28 | 2020-07-01 | 173 | 5 | 748225 | 350 | 134
TBCC42 | 910 | 22.75 | 27 | 4 | 2020-07-04 | 2020-07-08 | 182 | 5 | 828100 | 350 | 134
TBCC43 | 905 | 22.625 | 28 | 3 | 2020-07-12 | 2020-07-15 | 181 | 5 | 819025 | 350 | 134
TBCC44 | 880 | 22 | 29 | 3 | 2020-07-19 | 2020-07-22 | 176 | 5 | 774400 | 350 | 134
TBCC45 | 880 | 22 | 30 | 3 | 2020-07-26 | 2020-07-29 | 176 | 5 | 774400 | 350 | 134
TBCC46 | 840 | 21 | 31 | 3 | 2020-08-02 | 2020-08-05 | 168 | 5 | 705600 | 350 | 134
TBCC47 | 800 | 20 | 32 | 3 | 2020-08-09 | 2020-08-12 | 160 | 5 | 640000 | 350 | 134
TBCC48 | 845 | 21.125 | 33 | 3 | 2020-08-16 | 2020-08-19 | 169 | 5 | 714025 | 350 | 134
TBCC49 | 845 | 21.125 | 34 | 3 | 2020-08-23 | 2020-08-26 | 169 | 5 | 714025 | 350 | 134
TBCC50 | 830 | 20.75 | 35 | 3 | 2020-08-30 | 2020-09-02 | 166 | 5 | 688900 | 350 | 134
TBCC51 | 855 | 21.375 | 36 | 3 | 2020-09-06 | 2020-09-09 | 171 | 5 | 731025 | 350 | 134
TBCC52 | 815 | 20.375 | 37 | 3 | 2020-09-13 | 2020-09-16 | 163 | 5 | 664225 | 350 | 134
TBCC53 | 825 | 20.625 | 38 | 3 | 2020-09-20 | 2020-09-23 | 165 | 5 | 680625 | 350 | 134
TBCC54 | 825 | 20.625 | 39 | 3 | 2020-09-27 | 2020-09-30 | 165 | 5 | 680625 | 350 | 134
TBCC55 | 1180 | 22 | 40 | 5 | 2020-10-02 | 2020-10-07 | 236 | 5 | 1392400 | 350 | 134
TBCC56 | 1190 | 22.25 | 41 | 5 | 2020-10-09 | 2020-10-14 | 238 | 5 | 1416100 | 350 | 134
TBCC57 | 1380 | 20.75 | 42 | 5 | 2020-10-16 | 2020-10-21 | 276 | 5 | 1904400 | 350 | 134
TBCC58 | 1315 | 21.625 | 43 | 5 | 2020-10-23 | 2020-10-28 | 263 | 5 | 1729225 | 350 | 134
TBCC59 | 1260 | 22.75 | 44 | 5 | 2020-10-30 | 2020-11-04 | 252 | 5 | 1587600 | 350 | 134
TBCC60 | 1210 | 22.75 | 45 | 5 | 2020-11-06 | 2020-11-11 | 242 | 5 | 1464100 | 350 | 134
TBCC61 | 1195 | 22.375 | 46 | 5 | 2020-11-13 | 2020-11-18 | 239 | 5 | 1428025 | 350 | 134
TBCC62 | 1215 | 22.875 | 47 | 5 | 2020-11-20 | 2020-11-25 | 243 | 5 | 1476225 | 350 | 134
TBCC63 | 1355 | 17.625 | 48 | 5 | 2020-11-27 | 2020-12-02 | 271 | 5 | 1836025 | 350 | 134
TBCC64 | 1105 | 26.375 | 49 | 4 | 2020-12-05 | 2020-12-09 | 221 | 5 | 1221025 | 350 | 134
TBCC65 | 1100 | 23.25 | 50 | 4 | 2020-12-12 | 2020-12-16 | 220 | 5 | 1210000 | 350 | 134
TBCC66 | 880 | 22 | 51 | 3 | 2020-12-20 | 2020-12-23 | 176 | 5 | 774400 | 350 | 134
TBCC67 | 940 | 23.5 | 52 | 4 | 2020-12-26 | 2020-12-30 | 188 | 5 | 883600 | 350 | 134
Formulas:
Start = [End]-[end]
End = G2+[start]*7

## Production
Day number | Output | Input | WIP | Delta Output | production | Start | 43829 | WCav | WC | (WCav-WCi)2
2019-12-29 | 0 | 0 | 0 |  |  | End | 44195 | 791.13 | 414 | 142227.0369
2019-12-30 | 0 | 0 | 0 |  |  | Output prior Evaluation Period | 0 | 791.13 | 576 | 46280.9169
2019-12-30 | 0 | 414 | 414 |  |  |  |  | 791.13 | 686 | 11052.3169
2019-12-31 | 0 | 414 | 414 |  |  | Capacity Limit |  | 791.13 | 872 | 6539.9569
2019-12-31 | 0 | 414 | 414 |  | 259.2 | 43828 | 0 | 791.13 | 596 | 38075.7169
2020-01-01 | 0 | 414 | 414 |  |  | 44195 | 105696 | 791.13 | 616 | 30670.5169
2020-01-01 | 414 | 414 | 0 | 414 |  |  |  | 791.13 | 550 | 58143.6769
2020-01-02 | 414 | 414 | 0 |  |  |  |  | 791.13 | 686 | 11052.3169
2020-01-02 | 414 | 414 | 0 |  |  |  |  | 791.13 | 632 | 25322.3569
2020-01-03 | 414 | 414 | 0 |  |  |  |  | 791.13 | 470 | 103124.4769
2020-01-03 | 414 | 414 | 0 |  |  |  |  | 791.13 | 698 | 8673.1969
2020-01-04 | 414 | 414 | 0 |  |  |  |  | 791.13 | 680 | 12349.8769
2020-01-04 | 414 | 414 | 0 |  |  |  |  | 791.13 | 574 | 47145.4369
2020-01-05 | 414 | 414 | 0 |  |  |  |  | 791.13 | 790 | 1.2769
2020-01-05 | 414 | 1094 | 680 |  |  |  |  | 791.13 | 670 | 14672.4769
2020-01-06 | 414 | 1094 | 680 |  |  |  |  | 791.13 | 556 | 55286.1169
2020-01-06 | 414 | 1094 | 680 |  |  |  |  | 791.13 | 770 | 446.4769
2020-01-07 | 414 | 1094 | 680 |  |  |  |  | 791.13 | 378 | 170676.3969
2020-01-07 | 414 | 1094 | 680 |  |  |  |  | 791.13 | 652 | 19357.1569
2020-01-08 | 414 | 1094 | 680 |  |  |  |  | 791.13 | 520 | 73511.4769
2020-01-08 | 1094 | 1094 | 0 | 680 |  |  |  | 791.13 | 698 | 8673.1969
2020-01-09 | 1094 | 1094 | 0 |  |  |  |  | 791.13 | 880 | 7897.8769
2020-01-09 | 1094 | 1094 | 0 |  |  |  |  | 791.13 | 400 | 152982.6769
2020-01-10 | 1094 | 1094 | 0 |  |  |  |  | 791.13 | 488 | 91887.7969
2020-01-10 | 1094 | 1094 | 0 |  |  |  |  | 791.13 | 802 | 118.1569
2020-01-11 | 1094 | 1094 | 0 |  |  |  |  | 791.13 | 782 | 83.3569
2020-01-11 | 1094 | 1094 | 0 |  |  |  |  | 791.13 | 680 | 12349.8769
2020-01-12 | 1094 | 1094 | 0 |  |  |  |  | 791.13 | 614 | 31375.0369
2020-01-12 | 1094 | 1784 | 690 |  |  |  |  | 791.13 | 740 | 2614.2769
2020-01-13 | 1094 | 1784 | 690 |  |  |  |  | 791.13 | 698 | 8673.1969
2020-01-13 | 1094 | 2360 | 1266 |  |  |  |  | 791.13 | 810 | 356.0769
2020-01-14 | 1094 | 2360 | 1266 |  |  |  |  | 791.13 | 646 | 21062.7169
2020-01-14 | 1094 | 2360 | 1266 |  |  |  |  | 791.13 | 602 | 35770.1569
2020-01-15 | 1094 | 2360 | 1266 |  |  |  |  | 791.13 | 660 | 17195.0769
2020-01-15 | 2360 | 2360 | 0 | 1266 |  |  |  | 791.13 | 768 | 534.9969
2020-01-16 | 2360 | 2360 | 0 |  |  |  |  | 791.13 | 608 | 33536.5969
2020-01-16 | 2360 | 2360 | 0 |  |  |  |  | 791.13 | 626 | 27267.9169
2020-01-17 | 2360 | 2360 | 0 |  |  |  |  | 791.13 | 604 | 35017.6369
2020-01-17 | 2360 | 2360 | 0 |  |  |  |  | 791.13 | 666 | 15657.5169
2020-01-18 | 2360 | 2360 | 0 |  |  |  |  | 791.13 | 792 | 0.7569
2020-01-18 | 2360 | 2360 | 0 |  |  |  |  | 791.13 | 662 | 16674.5569
2020-01-19 | 2360 | 2360 | 0 |  |  |  |  | 791.13 | 680 | 12349.8769
2020-01-19 | 2360 | 3766 | 1406 |  |  |  |  | 791.13 | 602 | 35770.1569
2020-01-20 | 2360 | 3766 | 1406 |  |  |  |  | 791.13 | 684 | 11476.8369
2020-01-20 | 2360 | 3766 | 1406 |  |  |  |  | 791.13 | 716 | 5644.5169
2020-01-21 | 2360 | 3766 | 1406 |  |  |  |  | 791.13 | 712 | 6261.5569
2020-01-21 | 2360 | 3766 | 1406 |  |  |  |  | 791.13 | 768 | 534.9969
2020-01-22 | 2360 | 3766 | 1406 |  |  |  |  | 791.13 | 784 | 50.8369
2020-01-22 | 3766 | 3766 | 0 | 1406 |  |  |  | 791.13 | 646 | 21062.7169
2020-01-23 | 3766 | 3766 | 0 |  |  |  |  | 791.13 | 648 | 20486.1969
2020-01-23 | 3766 | 3766 | 0 |  |  |  |  | 791.13 | 746 | 2036.7169
2020-01-24 | 3766 | 3766 | 0 |  |  |  |  | 791.13 | 630 | 25962.8769
2020-01-24 | 3766 | 3766 | 0 |  |  |  |  | 791.13 | 680 | 12349.8769
2020-01-25 | 3766 | 3766 | 0 |  |  |  |  | 791.13 | 690 | 10227.2769
2020-01-25 | 3766 | 3766 | 0 |  |  | 0 |  | 791.13 | 720 | 5059.4769
2020-01-26 | 3766 | 3766 | 0 |  |  |  |  | 791.13 | 725 | 4373.1769
2020-01-26 | 3766 | 5363 | 1597 |  |  |  |  | 791.13 | 770 | 446.4769
2020-01-27 | 3766 | 5363 | 1597 |  |  |  |  | 791.13 | 775 | 260.1769
2020-01-27 | 3766 | 5363 | 1597 |  |  |  |  | 791.13 | 800 | 78.6769
2020-01-28 | 3766 | 5363 | 1597 |  |  |  |  | 791.13 | 805 | 192.3769
2020-01-28 | 3766 | 5363 | 1597 |  |  |  |  | 791.13 | 810 | 356.0769
2020-01-29 | 3766 | 5363 | 1597 |  |  |  |  | 791.13 | 825 | 1147.1769
2020-01-29 | 5363 | 5363 | 0 | 1597 |  |  |  | 791.13 | 830 | 1510.8769
2020-01-30 | 5363 | 5363 | 0 |  |  |  |  | 791.13 | 830 | 1510.8769
2020-01-30 | 5363 | 5363 | 0 |  |  |  |  | 791.13 | 825 | 1147.1769
2020-01-31 | 5363 | 5363 | 0 |  |  |  |  | 791.13 | 855 | 4079.3769
2020-01-31 | 5363 | 5363 | 0 |  |  |  |  | 791.13 | 880 | 7897.8769
2020-02-01 | 5363 | 5363 | 0 |  |  |  |  | 791.13 | 865 | 5456.7769
2020-02-01 | 5363 | 5363 | 0 |  |  |  |  | 791.13 | 895 | 10788.9769
2020-02-02 | 5363 | 5363 | 0 |  |  |  |  | 791.13 | 875 | 7034.1769
2020-02-02 | 5363 | 6133 | 770 |  |  |  |  | 791.13 | 940 | 22162.2769
2020-02-03 | 5363 | 6133 | 770 |  |  |  |  | 791.13 | 925 | 17921.1769
2020-02-03 | 5363 | 6729 | 1366 |  |  |  |  | 791.13 | 880 | 7897.8769
2020-02-04 | 5363 | 6729 | 1366 |  |  |  |  | 791.13 | 885 | 8811.5769
2020-02-04 | 5363 | 6729 | 1366 |  |  |  |  | 791.13 | 915 | 15343.7769
2020-02-05 | 5363 | 6729 | 1366 |  |  |  |  | 791.13 | 905 | 12966.3769
2020-02-05 | 6729 | 6729 | 0 | 1366 |  |  |  | 791.13 | 900 | 11852.6769
2020-02-06 | 6729 | 6729 | 0 |  |  |  |  | 791.13 | 865 | 5456.7769
2020-02-06 | 6729 | 6729 | 0 |  |  |  |  | 791.13 | 910 | 14130.0769
2020-02-07 | 6729 | 6729 | 0 |  |  |  |  | 791.13 | 905 | 12966.3769
2020-02-07 | 6729 | 6729 | 0 |  |  |  |  | 791.13 | 880 | 7897.8769
2020-02-08 | 6729 | 6729 | 0 |  |  |  |  | 791.13 | 880 | 7897.8769
2020-02-08 | 6729 | 6729 | 0 |  |  |  |  | 791.13 | 840 | 2388.2769
2020-02-09 | 6729 | 6729 | 0 |  |  |  |  | 791.13 | 800 | 78.6769
2020-02-09 | 6729 | 7504 | 775 |  |  |  |  | 791.13 | 845 | 2901.9769
2020-02-10 | 6729 | 7504 | 775 |  |  |  |  | 791.13 | 845 | 2901.9769
2020-02-10 | 6729 | 8120 | 1391 |  |  |  |  | 791.13 | 830 | 1510.8769
2020-02-11 | 6729 | 8120 | 1391 |  |  |  |  | 791.13 | 855 | 4079.3769
2020-02-11 | 6729 | 8120 | 1391 |  |  |  |  | 791.13 | 815 | 569.7769
2020-02-12 | 6729 | 8120 | 1391 |  |  |  |  | 791.13 | 825 | 1147.1769
2020-02-12 | 8120 | 8120 | 0 | 1391 |  |  |  | 791.13 | 825 | 1147.1769
2020-02-13 | 8120 | 8120 | 0 |  |  |  |  | 791.13 | 1180 | 151219.8769
2020-02-13 | 8120 | 8120 | 0 |  |  |  |  | 791.13 | 1190 | 159097.2769
2020-02-14 | 8120 | 8120 | 0 |  |  | 0 |  | 791.13 | 1380 | 346767.8769
2020-02-14 | 8120 | 8120 | 0 |  |  | 0 |  | 791.13 | 1315 | 274439.7769
2020-02-15 | 8120 | 8120 | 0 |  |  |  |  | 791.13 | 1260 | 219839.0769
2020-02-15 | 8120 | 8120 | 0 |  |  |  |  | 791.13 | 1210 | 175452.0769
2020-02-16 | 8120 | 8120 | 0 |  |  |  |  | 791.13 | 1195 | 163110.9769
2020-02-16 | 8120 | 8920 | 800 |  |  |  |  | 791.13 | 1215 | 179665.7769
2020-02-17 | 8120 | 8920 | 800 |  |  |  |  | 791.13 | 1355 | 317949.3769
2020-02-17 | 8120 | 9470 | 1350 |  |  |  |  | 791.13 | 1105 | 98514.3769
2020-02-18 | 8120 | 9470 | 1350 |  |  |  |  | 791.13 | 1100 | 95400.6769
2020-02-18 | 8120 | 9470 | 1350 |  |  |  |  | 791.13 | 880 | 7897.8769
2020-02-19 | 8120 | 9470 | 1350 |  |  |  |  | 791.13 | 940 | 22162.2769
2020-02-19 | 9470 | 9470 | 0 | 1350
2020-02-20 | 9470 | 9470 | 0
2020-02-20 | 9470 | 9470 | 0
2020-02-21 | 9470 | 9470 | 0
2020-02-21 | 9470 | 9470 | 0
2020-02-22 | 9470 | 9470 | 0
2020-02-22 | 9470 | 9470 | 0
2020-02-23 | 9470 | 9470 | 0
2020-02-23 | 9470 | 10961 | 1491
2020-02-24 | 9470 | 10961 | 1491
2020-02-24 | 9470 | 10961 | 1491
2020-02-25 | 9470 | 10961 | 1491
2020-02-25 | 9470 | 10961 | 1491
2020-02-26 | 9470 | 10961 | 1491
2020-02-26 | 10961 | 10961 | 0 | 1491
2020-02-27 | 10961 | 10961 | 0
2020-02-27 | 10961 | 10961 | 0
2020-02-28 | 10961 | 10961 | 0
2020-02-28 | 10961 | 10961 | 0
2020-02-29 | 10961 | 10961 | 0
2020-02-29 | 10961 | 10961 | 0
2020-03-01 | 10961 | 10961 | 0
2020-03-01 | 10961 | 11771 | 810
2020-03-02 | 10961 | 11771 | 810
2020-03-02 | 10961 | 12403 | 1442
2020-03-03 | 10961 | 12403 | 1442
2020-03-03 | 10961 | 12403 | 1442
2020-03-04 | 10961 | 12403 | 1442
2020-03-04 | 12403 | 12403 | 0 | 1442
2020-03-05 | 12403 | 12403 | 0
2020-03-05 | 12403 | 12403 | 0
2020-03-06 | 12403 | 12403 | 0
2020-03-06 | 12403 | 12403 | 0
2020-03-07 | 12403 | 12403 | 0
2020-03-07 | 12403 | 12403 | 0
2020-03-08 | 12403 | 12403 | 0
2020-03-08 | 12403 | 13228 | 825
2020-03-09 | 12403 | 13228 | 825
2020-03-09 | 12403 | 13698 | 1295
2020-03-10 | 12403 | 13698 | 1295
2020-03-10 | 12403 | 13698 | 1295
2020-03-11 | 12403 | 13698 | 1295
2020-03-11 | 13698 | 13698 | 0 | 1295
2020-03-12 | 13698 | 13698 | 0
2020-03-12 | 13698 | 13698 | 0
2020-03-13 | 13698 | 13698 | 0
2020-03-13 | 13698 | 13698 | 0
2020-03-14 | 13698 | 13698 | 0
2020-03-14 | 13698 | 13698 | 0
2020-03-15 | 13698 | 13698 | 0
2020-03-15 | 13698 | 15226 | 1528
2020-03-16 | 13698 | 15226 | 1528
2020-03-16 | 13698 | 15226 | 1528
2020-03-17 | 13698 | 15226 | 1528
2020-03-17 | 13698 | 15226 | 1528
2020-03-18 | 13698 | 15226 | 1528
2020-03-18 | 15226 | 15226 | 0 | 1528
2020-03-19 | 15226 | 15226 | 0
2020-03-19 | 15226 | 15226 | 0
2020-03-20 | 15226 | 15226 | 0
2020-03-20 | 15226 | 15226 | 0
2020-03-21 | 15226 | 15226 | 0
2020-03-21 | 15226 | 15226 | 0
2020-03-22 | 15226 | 15226 | 0
2020-03-22 | 15226 | 16736 | 1510
2020-03-23 | 15226 | 16736 | 1510
2020-03-23 | 15226 | 16736 | 1510
2020-03-24 | 15226 | 16736 | 1510
2020-03-24 | 15226 | 16736 | 1510
2020-03-25 | 15226 | 16736 | 1510
2020-03-25 | 16736 | 16736 | 0 | 1510
2020-03-26 | 16736 | 16736 | 0
2020-03-26 | 16736 | 16736 | 0
2020-03-27 | 16736 | 16736 | 0
2020-03-27 | 16736 | 16736 | 0
2020-03-28 | 16736 | 16736 | 0
2020-03-28 | 16736 | 16736 | 0
2020-03-29 | 16736 | 16736 | 0
2020-03-29 | 16736 | 17561 | 825
2020-03-30 | 16736 | 17561 | 825
2020-03-30 | 16736 | 18135 | 1399
2020-03-31 | 16736 | 18135 | 1399
2020-03-31 | 16736 | 18135 | 1399
2020-04-01 | 16736 | 18135 | 1399
2020-04-01 | 18135 | 18135 | 0 | 1399
2020-04-02 | 18135 | 18135 | 0
2020-04-02 | 18135 | 18135 | 0
2020-04-03 | 18135 | 18135 | 0
2020-04-03 | 18135 | 18135 | 0
2020-04-04 | 18135 | 18135 | 0
2020-04-04 | 18135 | 18135 | 0
2020-04-05 | 18135 | 18135 | 0
2020-04-05 | 18135 | 19780 | 1645
2020-04-06 | 18135 | 19780 | 1645
2020-04-06 | 18135 | 19780 | 1645
2020-04-07 | 18135 | 19780 | 1645
2020-04-07 | 18135 | 19780 | 1645
2020-04-08 | 18135 | 19780 | 1645
2020-04-08 | 19780 | 19780 | 0 | 1645
2020-04-09 | 19780 | 19780 | 0
2020-04-09 | 19780 | 19780 | 0
2020-04-10 | 19780 | 19780 | 0
2020-04-10 | 19780 | 19780 | 0
2020-04-11 | 19780 | 19780 | 0
2020-04-11 | 19780 | 19780 | 0
2020-04-12 | 19780 | 19780 | 0
2020-04-12 | 19780 | 21330 | 1550
2020-04-13 | 19780 | 21330 | 1550
2020-04-13 | 19780 | 21330 | 1550
2020-04-14 | 19780 | 21330 | 1550
2020-04-14 | 19780 | 21330 | 1550
2020-04-15 | 19780 | 21330 | 1550
2020-04-15 | 21330 | 21330 | 0 | 1550
2020-04-16 | 21330 | 21330 | 0
2020-04-16 | 21330 | 21330 | 0
2020-04-17 | 21330 | 21330 | 0
2020-04-17 | 21330 | 21330 | 0
2020-04-18 | 21330 | 21330 | 0
2020-04-18 | 21330 | 21330 | 0
2020-04-19 | 21330 | 21330 | 0
2020-04-19 | 21330 | 22195 | 865
2020-04-20 | 21330 | 22195 | 865
2020-04-20 | 21330 | 22751 | 1421
2020-04-21 | 21330 | 22751 | 1421
2020-04-21 | 21330 | 22751 | 1421
2020-04-22 | 21330 | 22751 | 1421
2020-04-22 | 22751 | 22751 | 0 | 1421
2020-04-23 | 22751 | 22751 | 0
2020-04-23 | 22751 | 22751 | 0
2020-04-24 | 22751 | 22751 | 0
2020-04-24 | 22751 | 22751 | 0
2020-04-25 | 22751 | 22751 | 0
2020-04-25 | 22751 | 22751 | 0
2020-04-26 | 22751 | 22751 | 0
2020-04-26 | 22751 | 24416 | 1665
2020-04-27 | 22751 | 24416 | 1665
2020-04-27 | 22751 | 24416 | 1665
2020-04-28 | 22751 | 24416 | 1665
2020-04-28 | 22751 | 24416 | 1665
2020-04-29 | 22751 | 24416 | 1665
2020-04-29 | 24416 | 24416 | 0 | 1665
2020-04-30 | 24416 | 24416 | 0
2020-04-30 | 24416 | 24416 | 0
2020-05-01 | 24416 | 24416 | 0
2020-05-01 | 24416 | 24416 | 0
2020-05-02 | 24416 | 24416 | 0
2020-05-02 | 24416 | 24416 | 0
2020-05-03 | 24416 | 24416 | 0
2020-05-03 | 24416 | 25291 | 875
2020-05-04 | 24416 | 25291 | 875
2020-05-04 | 24416 | 25291 | 875
2020-05-05 | 24416 | 25291 | 875
2020-05-05 | 24416 | 25669 | 1253
2020-05-06 | 24416 | 25669 | 1253
2020-05-06 | 25669 | 25669 | 0 | 1253
2020-05-07 | 25669 | 25669 | 0
2020-05-07 | 25669 | 25669 | 0
2020-05-08 | 25669 | 25669 | 0
2020-05-08 | 25669 | 25669 | 0
2020-05-09 | 25669 | 25669 | 0
2020-05-09 | 25669 | 26609 | 940
2020-05-10 | 25669 | 26609 | 940
2020-05-10 | 25669 | 27261 | 1592
2020-05-11 | 25669 | 27261 | 1592
2020-05-11 | 25669 | 27261 | 1592
2020-05-12 | 25669 | 27261 | 1592
2020-05-12 | 25669 | 27261 | 1592
2020-05-13 | 25669 | 27261 | 1592
2020-05-13 | 27261 | 27261 | 0 | 1592
2020-05-14 | 27261 | 27261 | 0
2020-05-14 | 27261 | 27261 | 0
2020-05-15 | 27261 | 27261 | 0
2020-05-15 | 27261 | 27261 | 0
2020-05-16 | 27261 | 27261 | 0
2020-05-16 | 27261 | 28186 | 925
2020-05-17 | 27261 | 28186 | 925
2020-05-17 | 27261 | 28186 | 925
2020-05-18 | 27261 | 28186 | 925
2020-05-18 | 27261 | 28706 | 1445
2020-05-19 | 27261 | 28706 | 1445
2020-05-19 | 27261 | 28706 | 1445
2020-05-20 | 27261 | 28706 | 1445
2020-05-20 | 28706 | 28706 | 0 | 1445
2020-05-21 | 28706 | 28706 | 0
2020-05-21 | 28706 | 28706 | 0
2020-05-22 | 28706 | 28706 | 0
2020-05-22 | 28706 | 28706 | 0
2020-05-23 | 28706 | 28706 | 0
2020-05-23 | 28706 | 28706 | 0
2020-05-24 | 28706 | 28706 | 0
2020-05-24 | 28706 | 30284 | 1578
2020-05-25 | 28706 | 30284 | 1578
2020-05-25 | 28706 | 30284 | 1578
2020-05-26 | 28706 | 30284 | 1578
2020-05-26 | 28706 | 30284 | 1578
2020-05-27 | 28706 | 30284 | 1578
2020-05-27 | 30284 | 30284 | 0 | 1578
2020-05-28 | 30284 | 30284 | 0
2020-05-28 | 30284 | 30284 | 0
2020-05-29 | 30284 | 30284 | 0
2020-05-29 | 30284 | 30284 | 0
2020-05-30 | 30284 | 30284 | 0
2020-05-30 | 30284 | 30284 | 0
2020-05-31 | 30284 | 30284 | 0
2020-05-31 | 30284 | 32049 | 1765
2020-06-01 | 30284 | 32049 | 1765
2020-06-01 | 30284 | 32049 | 1765
2020-06-02 | 30284 | 32049 | 1765
2020-06-02 | 30284 | 32049 | 1765
2020-06-03 | 30284 | 32049 | 1765
2020-06-03 | 32049 | 32049 | 0 | 1765
2020-06-04 | 32049 | 32049 | 0
2020-06-04 | 32049 | 32049 | 0
2020-06-05 | 32049 | 32049 | 0
2020-06-05 | 32049 | 32049 | 0
2020-06-06 | 32049 | 32049 | 0
2020-06-06 | 32049 | 32964 | 915
2020-06-07 | 32049 | 32964 | 915
2020-06-07 | 32049 | 32964 | 915
2020-06-08 | 32049 | 32964 | 915
2020-06-08 | 32049 | 33364 | 1315
2020-06-09 | 32049 | 33364 | 1315
2020-06-09 | 32049 | 33364 | 1315
2020-06-10 | 32049 | 33364 | 1315
2020-06-10 | 33364 | 33364 | 0 | 1315
2020-06-11 | 33364 | 33364 | 0
2020-06-11 | 33364 | 33364 | 0
2020-06-12 | 33364 | 33364 | 0
2020-06-12 | 33364 | 33364 | 0
2020-06-13 | 33364 | 33364 | 0
2020-06-13 | 33364 | 33364 | 0
2020-06-14 | 33364 | 33364 | 0
2020-06-14 | 33364 | 34269 | 905
2020-06-15 | 33364 | 34269 | 905
2020-06-15 | 33364 | 34757 | 1393
2020-06-16 | 33364 | 34757 | 1393
2020-06-16 | 33364 | 34757 | 1393
2020-06-17 | 33364 | 34757 | 1393
2020-06-17 | 34757 | 34757 | 0 | 1393
2020-06-18 | 34757 | 34757 | 0
2020-06-18 | 34757 | 34757 | 0
2020-06-19 | 34757 | 34757 | 0
2020-06-19 | 34757 | 34757 | 0
2020-06-20 | 34757 | 34757 | 0
2020-06-20 | 34757 | 34757 | 0
2020-06-21 | 34757 | 34757 | 0
2020-06-21 | 34757 | 36459 | 1702
2020-06-22 | 34757 | 36459 | 1702
2020-06-22 | 34757 | 36459 | 1702
2020-06-23 | 34757 | 36459 | 1702
2020-06-23 | 34757 | 36459 | 1702
2020-06-24 | 34757 | 36459 | 1702
2020-06-24 | 36459 | 36459 | 0 | 1702
2020-06-25 | 36459 | 36459 | 0
2020-06-25 | 36459 | 36459 | 0
2020-06-26 | 36459 | 36459 | 0
2020-06-26 | 36459 | 36459 | 0
2020-06-27 | 36459 | 36459 | 0
2020-06-27 | 36459 | 36459 | 0
2020-06-28 | 36459 | 36459 | 0
2020-06-28 | 36459 | 38106 | 1647
2020-06-29 | 36459 | 38106 | 1647
2020-06-29 | 36459 | 38106 | 1647
2020-06-30 | 36459 | 38106 | 1647
2020-06-30 | 36459 | 38106 | 1647
2020-07-01 | 36459 | 38106 | 1647
2020-07-01 | 38106 | 38106 | 0 | 1647
2020-07-02 | 38106 | 38106 | 0
2020-07-02 | 38106 | 38106 | 0
2020-07-03 | 38106 | 38106 | 0
2020-07-03 | 38106 | 38106 | 0
2020-07-04 | 38106 | 38106 | 0
2020-07-04 | 38106 | 39016 | 910
2020-07-05 | 38106 | 39016 | 910
2020-07-05 | 38106 | 39696 | 1590
2020-07-06 | 38106 | 39696 | 1590
2020-07-06 | 38106 | 39696 | 1590
2020-07-07 | 38106 | 39696 | 1590
2020-07-07 | 38106 | 39696 | 1590
2020-07-08 | 38106 | 39696 | 1590
2020-07-08 | 39696 | 39696 | 0 | 1590
2020-07-09 | 39696 | 39696 | 0
2020-07-09 | 39696 | 39696 | 0
2020-07-10 | 39696 | 39696 | 0
2020-07-10 | 39696 | 39696 | 0
2020-07-11 | 39696 | 39696 | 0
2020-07-11 | 39696 | 39696 | 0
2020-07-12 | 39696 | 39696 | 0
2020-07-12 | 39696 | 40601 | 905
2020-07-13 | 39696 | 40601 | 905
2020-07-13 | 39696 | 41215 | 1519
2020-07-14 | 39696 | 41215 | 1519
2020-07-14 | 39696 | 41215 | 1519
2020-07-15 | 39696 | 41215 | 1519
2020-07-15 | 41215 | 41215 | 0 | 1519
2020-07-16 | 41215 | 41215 | 0
2020-07-16 | 41215 | 41215 | 0
2020-07-17 | 41215 | 41215 | 0
2020-07-17 | 41215 | 41215 | 0
2020-07-18 | 41215 | 41215 | 0
2020-07-18 | 41215 | 41215 | 0
2020-07-19 | 41215 | 41215 | 0
2020-07-19 | 41215 | 42835 | 1620
2020-07-20 | 41215 | 42835 | 1620
2020-07-20 | 41215 | 42835 | 1620
2020-07-21 | 41215 | 42835 | 1620
2020-07-21 | 41215 | 42835 | 1620
2020-07-22 | 41215 | 42835 | 1620
2020-07-22 | 42835 | 42835 | 0 | 1620
2020-07-23 | 42835 | 42835 | 0
2020-07-23 | 42835 | 42835 | 0
2020-07-24 | 42835 | 42835 | 0
2020-07-24 | 42835 | 42835 | 0
2020-07-25 | 42835 | 42835 | 0
2020-07-25 | 42835 | 42835 | 0
2020-07-26 | 42835 | 42835 | 0
2020-07-26 | 42835 | 44413 | 1578
2020-07-27 | 42835 | 44413 | 1578
2020-07-27 | 42835 | 44413 | 1578
2020-07-28 | 42835 | 44413 | 1578
2020-07-28 | 42835 | 44413 | 1578
2020-07-29 | 42835 | 44413 | 1578
2020-07-29 | 44413 | 44413 | 0 | 1578
2020-07-30 | 44413 | 44413 | 0
2020-07-30 | 44413 | 44413 | 0
2020-07-31 | 44413 | 44413 | 0
2020-07-31 | 44413 | 44413 | 0
2020-08-01 | 44413 | 44413 | 0
2020-08-01 | 44413 | 44413 | 0
2020-08-02 | 44413 | 44413 | 0
2020-08-02 | 44413 | 46063 | 1650
2020-08-03 | 44413 | 46063 | 1650
2020-08-03 | 44413 | 46063 | 1650
2020-08-04 | 44413 | 46063 | 1650
2020-08-04 | 44413 | 46063 | 1650
2020-08-05 | 44413 | 46063 | 1650
2020-08-05 | 46063 | 46063 | 0 | 1650
2020-08-06 | 46063 | 46063 | 0
2020-08-06 | 46063 | 46063 | 0
2020-08-07 | 46063 | 46063 | 0
2020-08-07 | 46063 | 46063 | 0
2020-08-08 | 46063 | 46063 | 0
2020-08-08 | 46063 | 46063 | 0
2020-08-09 | 46063 | 46063 | 0
2020-08-09 | 46063 | 46863 | 800
2020-08-10 | 46063 | 46863 | 800
2020-08-10 | 46063 | 47509 | 1446
2020-08-11 | 46063 | 47509 | 1446
2020-08-11 | 46063 | 47509 | 1446
2020-08-12 | 46063 | 47509 | 1446
2020-08-12 | 47509 | 47509 | 0 | 1446
2020-08-13 | 47509 | 47509 | 0
2020-08-13 | 47509 | 47509 | 0
2020-08-14 | 47509 | 47509 | 0
2020-08-14 | 47509 | 47509 | 0
2020-08-15 | 47509 | 47509 | 0
2020-08-15 | 47509 | 47509 | 0
2020-08-16 | 47509 | 47509 | 0
2020-08-16 | 47509 | 48354 | 845
2020-08-17 | 47509 | 48354 | 845
2020-08-17 | 47509 | 48956 | 1447
2020-08-18 | 47509 | 48956 | 1447
2020-08-18 | 47509 | 48956 | 1447
2020-08-19 | 47509 | 48956 | 1447
2020-08-19 | 48956 | 48956 | 0 | 1447
2020-08-20 | 48956 | 48956 | 0
2020-08-20 | 48956 | 48956 | 0
2020-08-21 | 48956 | 48956 | 0
2020-08-21 | 48956 | 48956 | 0
2020-08-22 | 48956 | 48956 | 0
2020-08-22 | 48956 | 48956 | 0
2020-08-23 | 48956 | 48956 | 0
2020-08-23 | 48956 | 50461 | 1505
2020-08-24 | 48956 | 50461 | 1505
2020-08-24 | 48956 | 50461 | 1505
2020-08-25 | 48956 | 50461 | 1505
2020-08-25 | 48956 | 50461 | 1505
2020-08-26 | 48956 | 50461 | 1505
2020-08-26 | 50461 | 50461 | 0 | 1505
2020-08-27 | 50461 | 50461 | 0
2020-08-27 | 50461 | 50461 | 0
2020-08-28 | 50461 | 50461 | 0
2020-08-28 | 50461 | 50461 | 0
2020-08-29 | 50461 | 50461 | 0
2020-08-29 | 50461 | 50461 | 0
2020-08-30 | 50461 | 50461 | 0
2020-08-30 | 50461 | 52059 | 1598
2020-08-31 | 50461 | 52059 | 1598
2020-08-31 | 50461 | 52059 | 1598
2020-09-01 | 50461 | 52059 | 1598
2020-09-01 | 50461 | 52059 | 1598
2020-09-02 | 50461 | 52059 | 1598
2020-09-02 | 52059 | 52059 | 0 | 1598
2020-09-03 | 52059 | 52059 | 0
2020-09-03 | 52059 | 52059 | 0
2020-09-04 | 52059 | 52059 | 0
2020-09-04 | 52059 | 52059 | 0
2020-09-05 | 52059 | 52059 | 0
2020-09-05 | 52059 | 52059 | 0
2020-09-06 | 52059 | 52059 | 0
2020-09-06 | 52059 | 52914 | 855
2020-09-07 | 52059 | 52914 | 855
2020-09-07 | 52059 | 53522 | 1463
2020-09-08 | 52059 | 53522 | 1463
2020-09-08 | 52059 | 53522 | 1463
2020-09-09 | 52059 | 53522 | 1463
2020-09-09 | 53522 | 53522 | 0 | 1463
2020-09-10 | 53522 | 53522 | 0
2020-09-10 | 53522 | 53522 | 0
2020-09-11 | 53522 | 53522 | 0
2020-09-11 | 53522 | 53522 | 0
2020-09-12 | 53522 | 53522 | 0
2020-09-12 | 53522 | 53522 | 0
2020-09-13 | 53522 | 53522 | 0
2020-09-13 | 53522 | 54337 | 815
2020-09-14 | 53522 | 54337 | 815
2020-09-14 | 53522 | 54963 | 1441
2020-09-15 | 53522 | 54963 | 1441
2020-09-15 | 53522 | 54963 | 1441
2020-09-16 | 53522 | 54963 | 1441
2020-09-16 | 54963 | 54963 | 0 | 1441
2020-09-17 | 54963 | 54963 | 0
2020-09-17 | 54963 | 54963 | 0
2020-09-18 | 54963 | 54963 | 0
2020-09-18 | 54963 | 54963 | 0
2020-09-19 | 54963 | 54963 | 0
2020-09-19 | 54963 | 54963 | 0
2020-09-20 | 54963 | 54963 | 0
2020-09-20 | 54963 | 55788 | 825
2020-09-21 | 54963 | 55788 | 825
2020-09-21 | 54963 | 56392 | 1429
2020-09-22 | 54963 | 56392 | 1429
2020-09-22 | 54963 | 56392 | 1429
2020-09-23 | 54963 | 56392 | 1429
2020-09-23 | 56392 | 56392 | 0 | 1429
2020-09-24 | 56392 | 56392 | 0
2020-09-24 | 56392 | 56392 | 0
2020-09-25 | 56392 | 56392 | 0
2020-09-25 | 56392 | 56392 | 0
2020-09-26 | 56392 | 56392 | 0
2020-09-26 | 56392 | 56392 | 0
2020-09-27 | 56392 | 56392 | 0
2020-09-27 | 56392 | 57883 | 1491
2020-09-28 | 56392 | 57883 | 1491
2020-09-28 | 56392 | 57883 | 1491
2020-09-29 | 56392 | 57883 | 1491
2020-09-29 | 56392 | 57883 | 1491
2020-09-30 | 56392 | 57883 | 1491
2020-09-30 | 57883 | 57883 | 0 | 1491
2020-10-01 | 57883 | 57883 | 0
2020-10-01 | 57883 | 57883 | 0
2020-10-02 | 57883 | 57883 | 0
2020-10-02 | 57883 | 59063 | 1180
2020-10-03 | 57883 | 59063 | 1180
2020-10-03 | 57883 | 59063 | 1180
2020-10-04 | 57883 | 59063 | 1180
2020-10-04 | 57883 | 59855 | 1972
2020-10-05 | 57883 | 59855 | 1972
2020-10-05 | 57883 | 59855 | 1972
2020-10-06 | 57883 | 59855 | 1972
2020-10-06 | 57883 | 59855 | 1972
2020-10-07 | 57883 | 59855 | 1972
2020-10-07 | 59855 | 59855 | 0 | 1972
2020-10-08 | 59855 | 59855 | 0
2020-10-08 | 59855 | 59855 | 0
2020-10-09 | 59855 | 59855 | 0
2020-10-09 | 59855 | 61045 | 1190
2020-10-10 | 59855 | 61045 | 1190
2020-10-10 | 59855 | 61045 | 1190
2020-10-11 | 59855 | 61045 | 1190
2020-10-11 | 59855 | 61707 | 1852
2020-10-12 | 59855 | 61707 | 1852
2020-10-12 | 59855 | 61707 | 1852
2020-10-13 | 59855 | 61707 | 1852
2020-10-13 | 59855 | 61707 | 1852
2020-10-14 | 59855 | 61707 | 1852
2020-10-14 | 61707 | 61707 | 0 | 1852
2020-10-15 | 61707 | 61707 | 0
2020-10-15 | 61707 | 61707 | 0
2020-10-16 | 61707 | 61707 | 0
2020-10-16 | 61707 | 63087 | 1380
2020-10-17 | 61707 | 63087 | 1380
2020-10-17 | 61707 | 63087 | 1380
2020-10-18 | 61707 | 63087 | 1380
2020-10-18 | 61707 | 63767 | 2060
2020-10-19 | 61707 | 63767 | 2060
2020-10-19 | 61707 | 63767 | 2060
2020-10-20 | 61707 | 63767 | 2060
2020-10-20 | 61707 | 63767 | 2060
2020-10-21 | 61707 | 63767 | 2060
2020-10-21 | 63767 | 63767 | 0 | 2060
2020-10-22 | 63767 | 63767 | 0
2020-10-22 | 63767 | 63767 | 0
2020-10-23 | 63767 | 63767 | 0
2020-10-23 | 63767 | 65082 | 1315
2020-10-24 | 63767 | 65082 | 1315
2020-10-24 | 63767 | 65082 | 1315
2020-10-25 | 63767 | 65082 | 1315
2020-10-25 | 63767 | 65082 | 1315
2020-10-26 | 63767 | 65082 | 1315
2020-10-26 | 63767 | 65684 | 1917
2020-10-27 | 63767 | 65684 | 1917
2020-10-27 | 63767 | 65684 | 1917
2020-10-28 | 63767 | 65684 | 1917
2020-10-28 | 65684 | 65684 | 0 | 1917
2020-10-29 | 65684 | 65684 | 0
2020-10-29 | 65684 | 65684 | 0
2020-10-30 | 65684 | 65684 | 0
2020-10-30 | 65684 | 66944 | 1260
2020-10-31 | 65684 | 66944 | 1260
2020-10-31 | 65684 | 66944 | 1260
2020-11-01 | 65684 | 66944 | 1260
2020-11-01 | 65684 | 67628 | 1944
2020-11-02 | 65684 | 67628 | 1944
2020-11-02 | 65684 | 67628 | 1944
2020-11-03 | 65684 | 67628 | 1944
2020-11-03 | 65684 | 67628 | 1944
2020-11-04 | 65684 | 67628 | 1944
2020-11-04 | 67628 | 67628 | 0 | 1944
2020-11-05 | 67628 | 67628 | 0
2020-11-05 | 67628 | 67628 | 0
2020-11-06 | 67628 | 67628 | 0
2020-11-06 | 67628 | 68838 | 1210
2020-11-07 | 67628 | 68838 | 1210
2020-11-07 | 67628 | 68838 | 1210
2020-11-08 | 67628 | 68838 | 1210
2020-11-08 | 67628 | 69554 | 1926
2020-11-09 | 67628 | 69554 | 1926
2020-11-09 | 67628 | 69554 | 1926
2020-11-10 | 67628 | 69554 | 1926
2020-11-10 | 67628 | 69554 | 1926
2020-11-11 | 67628 | 69554 | 1926
2020-11-11 | 69554 | 69554 | 0 | 1926
2020-11-12 | 69554 | 69554 | 0
2020-11-12 | 69554 | 69554 | 0
2020-11-13 | 69554 | 69554 | 0
2020-11-13 | 69554 | 70749 | 1195
2020-11-14 | 69554 | 70749 | 1195
2020-11-14 | 69554 | 70749 | 1195
2020-11-15 | 69554 | 70749 | 1195
2020-11-15 | 69554 | 71461 | 1907
2020-11-16 | 69554 | 71461 | 1907
2020-11-16 | 69554 | 71461 | 1907
2020-11-17 | 69554 | 71461 | 1907
2020-11-17 | 69554 | 71461 | 1907
2020-11-18 | 69554 | 71461 | 1907
2020-11-18 | 71461 | 71461 | 0 | 1907
2020-11-19 | 71461 | 71461 | 0
2020-11-19 | 71461 | 71461 | 0
2020-11-20 | 71461 | 71461 | 0
2020-11-20 | 71461 | 72676 | 1215
2020-11-21 | 71461 | 72676 | 1215
2020-11-21 | 71461 | 72676 | 1215
2020-11-22 | 71461 | 72676 | 1215
2020-11-22 | 71461 | 73444 | 1983
2020-11-23 | 71461 | 73444 | 1983
2020-11-23 | 71461 | 73444 | 1983
2020-11-24 | 71461 | 73444 | 1983
2020-11-24 | 71461 | 73444 | 1983
2020-11-25 | 71461 | 73444 | 1983
2020-11-25 | 73444 | 73444 | 0 | 1983
2020-11-26 | 73444 | 73444 | 0
2020-11-26 | 73444 | 73444 | 0
2020-11-27 | 73444 | 73444 | 0
2020-11-27 | 73444 | 74799 | 1355
2020-11-28 | 73444 | 74799 | 1355
2020-11-28 | 73444 | 74799 | 1355
2020-11-29 | 73444 | 74799 | 1355
2020-11-29 | 73444 | 75583 | 2139
2020-11-30 | 73444 | 75583 | 2139
2020-11-30 | 73444 | 75583 | 2139
2020-12-01 | 73444 | 75583 | 2139
2020-12-01 | 73444 | 75583 | 2139
2020-12-02 | 73444 | 75583 | 2139
2020-12-02 | 75583 | 75583 | 0 | 2139
2020-12-03 | 75583 | 75583 | 0
2020-12-03 | 75583 | 75583 | 0
2020-12-04 | 75583 | 75583 | 0
2020-12-04 | 75583 | 75583 | 0
2020-12-05 | 75583 | 75583 | 0
2020-12-05 | 75583 | 76688 | 1105
2020-12-06 | 75583 | 76688 | 1105
2020-12-06 | 75583 | 76688 | 1105
2020-12-07 | 75583 | 76688 | 1105
2020-12-07 | 75583 | 77334 | 1751
2020-12-08 | 75583 | 77334 | 1751
2020-12-08 | 75583 | 77334 | 1751
2020-12-09 | 75583 | 77334 | 1751
2020-12-09 | 77334 | 77334 | 0 | 1751
2020-12-10 | 77334 | 77334 | 0
2020-12-10 | 77334 | 77334 | 0
2020-12-11 | 77334 | 77334 | 0
2020-12-11 | 77334 | 77334 | 0
2020-12-12 | 77334 | 77334 | 0
2020-12-12 | 77334 | 78434 | 1100
2020-12-13 | 77334 | 78434 | 1100
2020-12-13 | 77334 | 79082 | 1748
2020-12-14 | 77334 | 79082 | 1748
2020-12-14 | 77334 | 79082 | 1748
2020-12-15 | 77334 | 79082 | 1748
2020-12-15 | 77334 | 79082 | 1748
2020-12-16 | 77334 | 79082 | 1748
2020-12-16 | 79082 | 79082 | 0 | 1748
2020-12-17 | 79082 | 79082 | 0
2020-12-17 | 79082 | 79082 | 0
2020-12-18 | 79082 | 79082 | 0
2020-12-18 | 79082 | 79082 | 0
2020-12-19 | 79082 | 79082 | 0
2020-12-19 | 79082 | 79082 | 0
2020-12-20 | 79082 | 79082 | 0
2020-12-20 | 79082 | 80708 | 1626
2020-12-21 | 79082 | 80708 | 1626
2020-12-21 | 79082 | 80708 | 1626
2020-12-22 | 79082 | 80708 | 1626
2020-12-22 | 79082 | 80708 | 1626
2020-12-23 | 79082 | 80708 | 1626
2020-12-23 | 80708 | 80708 | 0 | 1626
2020-12-24 | 80708 | 80708 | 0
2020-12-24 | 80708 | 80708 | 0
2020-12-25 | 80708 | 80708 | 0
2020-12-25 | 80708 | 80708 | 0
2020-12-26 | 80708 | 80708 | 0
2020-12-26 | 80708 | 81648 | 940
2020-12-27 | 80708 | 81648 | 940
2020-12-27 | 80708 | 81648 | 940
2020-12-28 | 80708 | 81648 | 940
2020-12-28 | 80708 | 82278 | 1570
2020-12-29 | 80708 | 82278 | 1570
2020-12-29 | 80708 | 82278 | 1570
2020-12-30 | 80708 | 82278 | 1570
2020-12-30 | 82278 | 82278 | 0 | 1570
2020-12-31 | 82278 | 82278 | 0
2020-12-31 | 82278 | 82278 | 0
2021-01-01 | 82278 | 82278 | 0
2021-01-01 | 82278 | 82278 | 0
2021-01-02 | 82278 | 82278 | 0
2021-01-02 | 82278 | 82278 | 0
2021-01-03 | 82278 | 82278 | 0
2021-01-03 | 82278 | 82278 | 0
2021-01-04 | 82278 | 82278 | 0
2021-01-04 | 82278 | 82278 | 0
2021-01-05 | 82278 | 82278 | 0
2021-01-05 | 82278 | 82278 | 0
2021-01-06 | 82278 | 82278 | 0
2021-01-06 | 82278 | 82278 | 0
2021-01-07 | 82278 | 82278 | 0
2021-01-07 | 82278 | 82278 | 0
2021-01-08 | 82278 | 82278 | 0
2021-01-08 | 82278 | 82278 | 0
2021-01-09 | 82278 | 82278 | 0
2021-01-09 | 82278 | 82278 | 0
2021-01-10 | 82278 | 82278 | 0
2021-01-10 | 82278 | 82278 | 0
2021-01-11 | 82278 | 82278 | 0
2021-01-11 | 82278 | 82278 | 0
2021-01-12 | 82278 | 82278 | 0
2021-01-12 | 82278 | 82278 | 0
2021-01-13 | 82278 | 82278 | 0
2021-01-13 | 82278 | 82278 | 0
2021-01-14 | 82278 | 82278 | 0
2021-01-14 | 82278 | 82278 | 0
2021-01-15 | 82278 | 82278 | 0
2021-01-15 | 82278 | 82278 | 0
2021-01-16 | 82278 | 82278 | 0
2021-01-16 | 82278 | 82278 | 0
2021-01-17 | 82278 | 82278 | 0
2021-01-17 | 82278 | 82278 | 0
2021-01-18 | 82278 | 82278 | 0
2021-01-18 | 82278 | 82278 | 0

## alternative calculation
[10 empty] | 2019-12-30 | 2020-01-31 | 2020-02-28 | 2020-03-31 | 2020-04-30 | 2020-05-31 | 2020-06-30 | 2020-07-31 | 2020-08-31 | 2020-09-30 | 2020-10-31 | 2020-11-30
[10 empty] | 2020-01-31 | 2020-02-28 | 2020-03-31 | 2020-04-30 | 2020-05-31 | 2020-06-30 | 2020-07-31 | 2020-08-31 | 2020-09-30 | 2020-10-31 | 2020-11-30 | 2020-12-31
utilization rate | Um | 0.86189 |  |  |  | 104 |  | number of completed orders |  | 2020-01-01 | 2020-02-01 | 2020-03-01 | 2020-04-01 | 2020-05-01 | 2020-06-01 | 2020-07-01 | 2020-08-01 | 2020-09-01 | 2020-10-01 | 2020-11-01 | 2020-12-01
[9 empty] | ROUTm | 167.5938 | 199.9286 | 180.4688 | 256 | 189.2903 | 205.8333 | 256.5806 | 195.0968 | 247.4 | 251.6452 | 258.6667 | 284.9677
average throughput rate | TTPm | 3.0192 |  |  |  | 791.13 | hrs | average work content | ROUTmax | 288 | 288 | 288 | 288 | 288 | 288 | 288 | 288 | 288 | 288 | 288 | 288
[6 empty] | 195.7098 | hrs | standart deviation work content | WCm | 5363 | 5598 | 5775 | 7680 | 5868 | 6175 | 7954 | 6048 | 7422 | 7801 | 7760 | 8834
average WIP | WIPm | 681.8706 | [6 empty] | periods | 32 | 28 | 32 | 30 | 31 | 30 | 31 | 31 | 30 | 31 | 30 | 31
[6 empty] | 3.0192 | SCD | average throughput time | Rm | 5.6308 | 5.3705 | 6.6308 | 4.9444 | 6.5015 | 7.0565 | 5.0391 | 6.38 | 4.8588 | 8.9273 | 9.5537 | 5.6967
[6 empty] | 3.0415 | SCD | average range | WIPm | 943.6875 | 1073.7143 | 1196.6562 | 1265.7667 | 1230.6774 | 1452.4667 | 1292.9355 | 1244.7097 | 1202.0667 | 2246.5161 | 2471.2333 | 1623.3871
[7 empty] | hrs/SCD | output | Um | 58.19% | 69.42% | 62.66% | 88.89% | 65.73% | 71.47% | 89.09% | 67.74% | 85.9% | 87.38% | 89.81% | 98.95% | 77.94%
[6 empty] | 224.1907 | hrs/SCD | average output rate | ROUTmaxT | 215.0399 | 256.5288 | 231.5599 | 328.4742 | 242.8789 | 264.1052 | 329.2192 | 250.3291 | 317.4395 | 322.8865 | 331.8958 | 365.6428
[6 empty] | 301.68 | hrs/SCD | maximum output rate
[6 empty] | 288 | hrs/SCD | capacity
[6 empty] | 681.87 | hrs | average work in process level
[6 empty] | 840.58 | hrs | ideal minimum work in process level
[6 empty] | 81.1 | % | relative work in process
[6 empty] | 74.3 | % | average utilization rate
mean output rate | ROUTm | 224.1907
max output rate | ROUTmax | 260.1154 | 288 |  |  | 78.3617 | % | Schedule reliability
Work content | WC | 82278 | 34228 | 48050 | 82278 | labour cost | interest rate
periods | t1-t0 | 367 |  |  |  | 14 | 0.12 | 1.75
capacity per workstation | CAP | 24
workstation | w | 12 |  |  |  |  | revenue | 5930600
Total capacity |  | 288 |  |  |  |  | WIP cost | 420414.158
average range | Rm | 3.0415 | 3.0415 |  |  |  | production cost | 1151892
ideal min. WIP level | WIPImin | 839.549 | 839.549 |  |  |  | mat cost | 2622632
average WC | WCaverage | 791.1346 |  |  |  |  | overhead cost | 393986.5
Standard deviation WC | WCs | 195.7098
coefficient of variation for the work content | WCv | 0.24738
1341675.342
mean throughput time | TTPm | 3.0192
inter operation time | TIO | 0
mean operation time | ´TOP´ | 3.0192
mean throughput time | TTP | 3.0192
relative WIP | WIPrel | 81.2187